## Table 1
DEPARTMENT WISE PRODUCT LIST
1 | OPD
2 | EMERGENCY
3 | NICU
4 | ICU
5 | OT
6 | LAB
7 | DIALYSIS SETUP
8 | CARDIOLOGY
9 | DENTAL
10 | OPHTHALMOLOGY
11 | ORTHOPAEDICS
12 | PHYSIOTHERAPY
13 | RADIOLOGY
14 | UROLOGY
15 | NEUROSURGERY
16 | ALL FURNITURES

## Table 2
S.No | Category | AMTZ -Products List | Short Specifications
1 | Home Care Equipment | FINGER TIP PULSE OXIMETER | SpO2 Range: 70-100% Pulse Rate Range: 30-250 bpm Accuracy: ±2% for SpO2, ±3 bpm for pulse rate Display: OLED/LED screen Power: Battery-operated (AAA or rechargeable) Size: Compact, ~50-100g Response Time: 5-10 seconds Used for monitoring oxygen levels and heart rate.
2 | Home Care Equipment | IR THERMOMETER | Temperature Range: Typically 32°C to 42.9°C (89.6°F to 109.2°F) Accuracy: ±0.2°C (±0.4°F) Response Time: 1-2 seconds Display: LCD screen Power: Battery-operated (usually 2x AAA) Distance-to-spot ratio: 1:1 to 3:1 (depending on model) Mode: Body, surface, or room temperature settings Used for quick, non-invasive temperature measurement.
3 | Home Care Equipment | DIGITAL THERMOMETER | Temperature Range: 32°C to 42.2°C (89.6°F to 108°F) Accuracy: ±0.1°C (±0.2°F) Response Time: 10-60 seconds (depending on model) Display: Digital LCD screen Power: Battery-operated (usually 1x button cell or AAA) Waterproof: Some models are water-resistant or waterproof Mode: Oral, rectal, or axillary measurements Used for precise and quick body temperature readings.
4 | Home Care Equipment | BLOOD PRESSURE MONITOR | Pressure Range: 20-280 mmHg (systolic), 0-200 mmHg (diastolic) Accuracy: ±3 mmHg Display: Digital LCD screen Power: Battery-operated (typically 4x AA or rechargeable) Measurement Method: Oscillometric (automatic) Cuff Size: Standard or large cuffs Features: Memory storage, irregular heartbeat detection Mode: Wrist or arm models Used for monitoring blood pressure at home or in clinical settings.
5 | Home Care Equipment | PULSE OXIMETER | Measures: SpO2 and pulse rate SpO2 Range: 70- 100% Pulse Rate Range: 30-250 bpm Display: Large LCD screen, sometimes with waveform Power: AC-powered with battery backup Features: Alarms, data logging, and connectivity for patient monitoring Used in hospitals for continuous monitoring of patients' oxygen levels and heart rate.
6 | Critical Care Equipment | MULTIPARA MONITER | Measures: ECG, heart rate, BP, SpO2, temperature, respiratory rate Display: LCD/touchscreen Accuracy: Varies by parameter Power: AC with battery backup Features: Alarms, data connectivity Used for continuous patient monitoring in healthcare settings.
7 | Critical Care Equipment | ECG | Measures: Heart's electrical activity Leads: 3, 5, 6, or 12 leads (depending on model) Display: LCD or touchscreen Recording: Continuous or single waveform Accuracy: ±1 mV Power: AC-powered with battery backup Features: Heart rate, arrhythmia detection, data storage, and printing options Used for diagnosing heart conditions and monitoring cardiac health.
8 | Critical Care Equipment | DEFIBRILLATOR | Energy Output: 200-360 joules (adjustable) Display: ECG screen for heart rhythm monitoring Power: AC with battery backup Features: Manual shock delivery, defibrillation, and pacing Controls: Operator-controlled shock settings Portability: Usually compact but not as portable as AEDs Used by healthcare professionals to deliver shocks based on patient condition.
9 | Critical Care Equipment | AED Defibrillator | Energy Output: 120-200 joules (biphasic) Display: LCD screen with shock advisories Power: Battery-operated Features: Voice prompts, automated shock delivery, ECG analysis Portability: Compact and lightweight Additional: CPR guidance, self-testing, and data storage Used for automatic shock delivery in cases of cardiac arrest, typically by non-medical users.
10 | Critical Care Equipment | POWER AIR PURIFYING RESPIRATOR | Type: Battery-operated air purifying system Protection: Filters airborne contaminants (e.g., dust, chemicals, pathogens) Battery Life: Typically 8-12 hours Airflow: Continuous, adjustable airflow for cooling and filtration Facepiece: Full-face or helmet design with clear visor Filters: HEPA or combination filters (depending on application) Comfort: Adjustable straps and lightweight design Applications: Healthcare, industrial, hazardous material handling Used for respiratory protection in environments with airborne hazards
11 | Critical Care Equipment | OXYGEN CONCENTRATOR 5 LPM | Flow Rate: Up to 5 LPM Oxygen Purity: 93% ± 3% Power: AC-powered Noise Level: 40-50 dB Weight: 5-10 kg Features: Continuous flow, LCD display, alarms Used for delivering oxygen to patients with respiratory issues.
12 | Critical Care Equipment | OXYGEN CONCENTRATOR 10 LPM | Flow Rate: Up to 10 LPM Oxygen Purity: 93% ± 3% Power: AC-powered Noise Level: 45-55 dB Weight: 10-15 kg (varies by model) Display: LCD screen for flow settings Features: Continuous flow, alarms, and safety features Used for providing higher oxygen flow to patients with more severe respiratory needs.
13 | Critical Care Equipment | Medicine Vending Machine | Storage Capacity: Multiple compartments for various medicines Display: LCD or touchscreen for user interface Power: AC-powered with backup battery Payment System: Cash, card, or mobile payment options Security: Locked compartments, anti-theft features Features: Medicine selection, dispensing, inventory tracking, and notifications Size: Compact, suitable for public or healthcare settings Used for dispensing over-the-counter medicines or prescriptions in accessible locations.
14 | Critical Care Equipment | NEBULIZER | Type: Mesh nebulizer for aerosol therapy Particle Size: 1-5 microns for effective medication delivery Flow Rate: 0.25-0.5 mL/min Power: AC-powered or rechargeable battery Noise Level: Low noise operation (around 40 dB) Size: Compact and portable design Features: Quick medication delivery, easy to clean, and quiet operation Used for delivering respiratory medication in the form of mist for treating asthma, COPD, and other respiratory conditions
15 | Critical Care Equipment | NCPAP | Type: Nasal Continuous Positive Airway Pressure (NCPAP) device Pressure Range: Typically 4-12 cm H2O Flow Rate: Adjustable, usually 6-10 LPM Power: AC- powered with backup battery Display: Digital display for pressure and flow settings Features: Adjustable pressure, humidification, alarms for high/low pressure, and oxygen integration Used for providing respiratory support to infants and patients with respiratory distress or sleep apnea.
16 | Critical Care Equipment | BIPAP | Modes: Inspiratory Positive Airway Pressure (IPAP) and Expiratory Positive Airway Pressure (EPAP) Pressure Range: IPAP: 4-20 cm H2O, EPAP: 4-10 cm H2O Flow Rate: Adjustable, typically 25-50 LPM Power: AC-powered with battery backup Display: Digital display for pressure and settings Features: Adjustable pressure, humidification, alarms, and oxygen integration Used for treating conditions like sleep apnea, COPD, and respiratory failure by assisting with both inhalation and exhalation.
17 | Critical Care Equipment | CPAP | Pressure Range & Mode: Continuous pressure typically 4–20 cm H₂O; single-mode (CPAP) operation. Ramp & Comfort Features: Adjustable ramp time (0–45 min) for gradual pressure increase; some have expiratory pressure relief (EPR) for comfort. Humidification & Interfaces: Often includes optional heated humidifier; compatible with nasal masks, full-face masks, or nasal pillows. Physical & Power Specs: Weight ~1–2 kg, low noise (<30–35 dB), powered by 100–240 V AC; some models support battery backup. Monitoring & Safety: Built-in memory or SD/USB for usage and leak data; alarms for mask-off, air leaks, or high/low pressure.
18 | Critical Care Equipment | VENTILATOR | Modes: Assist-Control (AC), Synchronized Intermittent Mandatory Ventilation (SIMV), CPAP, BiPAP Tidal Volume: 100-1500 mL (depending on patient size) Respiratory Rate: Adjustable, typically 10-30 breaths per minute Pressure Range: 5-60 cm H2O Oxygen Concentration: 21% to 100% (adjustable) Power: AC-powered with battery backup Display: LCD screen with real-time patient data Features: Alarms, monitoring, ventilation modes, data logging Used to provide mechanical ventilation for patients with respiratory failure or difficulty breathing
19 | Critical Care Equipment | High Flow Nasal Cannula | Flow Rate: 10-60 LPM (liters per minute) Oxygen Concentration: 21% to 100% (adjustable) Pressure: Typically 2-8 cm H2O Humidification: Heated humidification for comfort Power: AC-powered Display: Digital screen for flow and oxygen settings Features: Warm, humidified oxygen delivery, comfortable nasal prongs Used for delivering high-flow, oxygen-enriched air to patients with respiratory distress or hypoxemia, providing better comfort than standard nasal cannulas.
20 | Critical Care Equipment | High End ECG Machine | Leads: 12-lead (with 3-15 lead options) Display: Color LCD/touchscreen Recording: Continuous or single-page prints Power: AC with battery backup Features: Automated analysis, arrhythmia detection, real-time monitoring Connectivity: USB, Wi-Fi, Bluetooth Functions: ECG interpretation, stress test compatibility Used for detailed cardiac monitoring and diagnosis in healthcare settings.
21 | Critical Care Equipment | Infusion Pump | Flow Rate: 0.1-999.9 mL/hr Accuracy: ±5% Power: AC with battery backup Display: LCD screen Alarms: Occlusion, air-in-line, low battery Mode: Continuous or bolus delivery Used for precise delivery of fluids or medications to patients.
22 | Critical Care Equipment | Syringe Pump | Flow Rate: Typically 0.1-1500 mL/hr Accuracy: ±2% or better Power: AC-powered with rechargeable battery Display: LCD screen showing rate, volume, and alarms Syringe Size: Compatible with various syringe sizes (e.g., 1 mL to 60 mL) Alarms: Occlusion, syringe empty, low battery Mode: Continuous or programmable delivery Used for precise, controlled infusion of fluids or medications in medical settings
23 | Critical Care Equipment | VENTILATOR LIFEVENT | • Power: 230 Volts AC +/- 10% 50 Hz • Fio2: 21 to 100% Selectable Respiratory Rate: 4 to 60 BPM • Inspiratory Time: .3 to 4 Seconds Inverse Ratio Ventilation: Yes provided. Range 4:1 • Battery Backup: 2 Hours • Flow Sensors: Yes provided. PEEP: 0 to 30 CmH20 Peak Inspiratory Pressure: 2 to 60 CmH20 Trigger Level: Zero to Minus 20 CmH20 • Input Gas Pressure, Air & Oxygen: 60 PSIG/4 Bar • Patient efforts in Assist Mode: Displayed on Digital Display Volume Range: 50 ml to 2500 ml
24 | Critical Care Equipment | VENTILATOR LIFEVENT Advanced | High-performance ventilator for Adults to Neonatal use 15" touch screen and intuitive and user-friendly UI Maximizing care efficiency by adopting the leak compensation with trigger-synchronize function Caring patients with weak lung mechanic and children by offering the high frequency mode Providing doctors with convenience and reducing infection possibility in suction by adopting the closed suction function Remote monitoring through central monitoring system & Convenient product maintenance through smart viewer
25 | Critical Care Equipment | AIR PURIFIER | Function: Removes pollutants, allergens, and particles from the air. Filtration System: Often includes HEPA filters, carbon filters, and sometimes UV-C light. Coverage Area: Varies (typically 100-500 sq ft). Air Quality Sensors: Some models have sensors to monitor air quality and adjust settings. Noise Level: Generally between 20-60 dB depending on the model. Power Consumption: Typically between 30-100 watts. Additional Features: Smart connectivity, auto mode, ionizer, remote control.
26 | Mother & Child Care Equipment | BASSINET | Type: Portable or stationary cradle for infants, usually for newborns up to 6 months. Size: Compact and lightweight for easy movement, typically around 30-40 inches in length. Material: Soft fabrics like cotton, mesh sides for breathability, and a sturdy frame (wood or metal). Safety Features: Often includes safety straps, anti- rollover design, and breathable mesh sides. Additional Features: Can have a canopy, storage space, vibration settings, and soothing sounds. Weight Capacity: Usually supports babies up to 15- 20 pounds. Adjustability: Height-adjustable models are available
27 | Mother & Child Care Equipment | PHOTOTHERAPY UNIT | SmartTilt Technology: Ensures uniform light intensity and compatibility with other NICU equipment. Effective Surface Area: Covers maximum body area per American Academy of Pediatrics standards. Therapy Timer: LCD display to track treatment time. Energy Efficient: Uses less power than CFLs. Minimal Maintenance: LEDs last 60 times longer
28 |  |  | than CFLs, reducing costs. Quality: Operates reliably with power fluctuations.
29 | Mother & Child Care Equipment | PHOTOTHERAPY UNIT Advanced | Voltage. 100 - 240 VAC. Frequency. 50/60 Hz. Application. Hospital. Dimensions. 123cm x 69cm x 64cm (HxWxD) (Overall),55cm x 30cm x 5cm (LxWxD) (Light Unit) Power Consumption. Max 42 W. Model Number/Name. Brilliance Pro. LED Lifetime. Greater than 100000 Hours.
30 | Mother & Child Care Equipment | PHOTOTHERAPY UNIT | The CFLs provide blue light at ~30 µW/cm²/nm and can provide an intensity of up to 40 µW at a distance of 35 centimetres. CFLs last five times longer than ordinary tubelights, requiring less frequent replacement. Focused blue light Light from the CFLs is focused on the baby bed, avoiding scatter into the care-provider space. Unwanted UV.
31 | Mother & Child Care Equipment | PHOTOTHERAPY UNIT LED | Coating Type Epoxy/powder coated body for scratch,Rust prevention and PU coating for plastic parts LED Intensity50 W cm-2 nm-1 Effective Surface Area50 x 25 cm Length 680 mm Mobility 3 swivel casters with brakes LED Life 30,000 Hours Recommended Treatment Distance 45 cm Width 900 mm Power Rating Max 60 W Height 1230 +/-20 mm to 1680 +/- 20mm Tilting Head0-90 Degree ModelPT 100 Wavelength 450-460 nm Weight Maximum 17 Kg Dimensions 730 x 690 x 1230 mm (L x W x H) Power Source 120 -240 V,50/60 Hz
32 | Mother & Child Care Equipment | RADIANT WARMER | Controlled Thermal Environment The quartz heater provides uniform warmth rapidly all over the bed. The height of the heater unit maybe adjusted for different bed heights. Display with back up The display has a battery backup and indicates the temperature even during power failuresFrequency:50/60 Hz Display Type:LED Power Supply:220-240 V AC
33 | Mother & Child Care Equipment | INFANT WARMER | Type: Neonatal radiant warmer Heating System: Advanced radiant heating with adjustable temperature control Temperature Range: Typically 36–38°C Features: Soft mattress for comfort, easy interface for control, and an adjustable height Monitoring: Built-in temperature sensors for accurate monitoring Power Supply: Electric with energy-efficient design Safety: Over-temperature alarm and safety features Application: Designed for use in NICUs and delivery rooms for premature or low-birth- weight infants
34 | Mother & Child Care Equipment | RADIANT WARMER | Type: High-end neonatal radiant warmer Heating System: Advanced radiant heating with precise temperature control Temperature Range: Adjustable, typically 36– 38°C Features: Microprocessor-controlled with digital display, flexible positioning for ease of use Monitoring: Built-in temperature sensors and alarms for over-temperature protection Power Supply: Electric with energy-saving design Safety: Safety alarms for temperature deviations and system malfunctions Application: Designed for NICUs and critical care units for premature or low-birth-weight infants
35 | Mother & Child Care Equipment | Resucitator | Type: Manual resuscitation device for neonatal and pediatric patients Design: T-piece valve system for controlled pressure delivery Pressure Settings: Adjustable inspiratory and expiratory pressure control Features: Single-hand operation, durable construction, and easy-to-clean components Oxygen Supply: Connects to external oxygen source for continuous flow Safety: Includes pressure relief valve to prevent over-pressurization Application: Used for resuscitation during neonatal emergencies or respiratory support in delivery rooms and NICUs
36 | Mother & Child Care Equipment | Weighing Scale | Type: Digital neonatal and pediatric weighing scale Capacity: Typically up to 20 kg (or as specified) Accuracy: High precision with minimal error margin (e.g., ±10g) Display: Clear digital display for easy reading Features: Lightweight, portable, and easy to clean surface Power Supply: Battery-operated or mains- operated Additional: Tare function for subtracting weights like blankets Application: Used for accurate weighing of infants, newborns, and pediatric patients in hospitals and clinics
37 | Mother & Child Care Equipment | Height Scale | Type: Digital or mechanical Range: 20 cm to 90 cm (varies) Accuracy: High precision Display: Digital or analog Material: Durable, easy to clean Power: Battery-operated (for digital models) Application: Used for measuring infants and children's height in medical settings.
38 | Mother & Child Care Equipment | TRANSPORT INCUBATOR | Type: Neonatal transport incubator Heating System: Controlled temperature with radiant warmer Temperature Range: Adjustable, typically 36– 38°C Power Supply: Mains and battery-operated for portability Features: Compact design, secure patient enclosure, and easy-to-use controls Monitoring: Temperature, humidity, and other vital signs monitoring Safety: Over-temperature protection, oxygen supply connection Application: Designed for safe transport of critically ill or premature infants
39 | Mother & Child Care Equipment | BABY INCUBATOR | Type: Neonatal incubator Heating: Microprocessor-controlled radiant heating Temperature Range: 36–38°C (adjustable) Monitoring: Temperature and humidity sensors Features: Transparent shell, adjustable humidity control Safety: Over-temperature and oxygen alarms Application: For premature or low-birth-weight infants in NICUs.
40 | Mother & Child Care Equipment | BABY INCUBATOR Advanced | Type: Advanced neonatal incubator Heating: Microprocessor-controlled radiant heating Temperature Range: 36–38°C (adjustable) Monitoring: Temperature, humidity, and vital signs Safety: Over-temperature and oxygen alarms, backup power Application: For premature or ill infants in NICUs.
41 | Mother & Child Care Equipment | BABY INCUBATOR | Heating: Adjustable radiant heating (36–38°C) Humidity Control: Adjustable settings Monitoring: Temperature, humidity, and vital signs Safety: Over-temperature and oxygen alarms, backup power Material: Transparent shell for visibility Application: Used for premature or ill infants in NICUs.
42 | Mother & Child Care Equipment | Neonatal Warmer Care System | Heating: Adjustable radiant heating (36–38°C) Monitoring: Temperature monitoring with alarms Safety: Over-temperature protection Power Supply: Electric with backup options Application: For neonatal care in NICUs and delivery rooms.
43 | Mother & Child Care Equipment | RESUSCITATOR | Type: Manual resuscitation device for neonates and infants Design: T-piece valve system for controlled ventilation Pressure Control: Adjustable inspiratory and expiratory pressure Oxygen Supply: Connects to an external oxygen source Safety: Pressure relief valve to prevent over- pressurization Application: Used in neonatal resuscitation during emergencies in delivery rooms and NICUs.
44 | Mother & Child Care Equipment | DELIVERY RECOVEY BED | Type: Multi-functional bed for labor, delivery, and recovery Adjustable: Various positions for comfort Safety: Sturdy frame and secure side rails Mattress: Soft, easy-to-clean
45 | Mother & Child Care Equipment | EXAMINATION COUCH | Type: Adjustable examination couch for medical use Design: Sturdy frame with soft, durable upholstery Adjustable: Backrest and height adjustments for patient comfort Safety: Non-slip surface and stable construction Features: Easy-to-clean, ergonomic design Application: Used for patient examinations in clinics, hospitals, and healthcare settings.
46 | Mother & Child Care Equipment | ELECTRONIC BABY WEIGHING SCALE | Type: Digital weighing scale for infants Capacity: Typically up to 20 kg Accuracy: High precision with ±10g or better Display: Clear digital screen for easy reading Features: Tare function for subtracting weights like blankets Power Supply: Battery-operated Application: Used for weighing infants in hospitals, clinics, and pediatric settings.
47 | Mother & Child Care Equipment | DELIVERY TABLE | Battery Back Up:Up to 50 movements Paper Roll Holder Diameter:150 mm Paper Roll Holder Length:500 mm Adjustable: Backrest, height, and leg sections Design: Sturdy, ergonomic, easy-to-clean upholstery Safety: Secure side rails, non-slip base Application: Used in delivery rooms for maternal comfort during childbirth.
48 | IVD Diagnostics Test Kit | RT PCR KIT | Detection Method: Real-time PCR Target Genes: Specific viral targets Sample Type: Swabs (Nasopharyngeal/Oropharyngeal) Assay Format: Multiplex, single-step RT-PCR Sensitivity: 100% Specificity: 99% Storage: Room temp or 2-8°C Shelf Life: 12-24 months Reaction Time: < 2 hours or 35 minutes Internal Control: RNAs P Gene Evaluation: ICMR/CE marked
49 | IVD Equipment | HB Analyzer, Automated | Sampler Handler: 10-position rack, barcode ID Sample Type: Whole blood (EDTA K3/K2), haemolysate Time for Analysis: ~3.5 min/sample Interferences: Removes labile up to 10% Sampling System: Precision aspiration probe Aspiration Volume: 14.5 µl (blood), 670 µl (lysate) Pump: 2 high-pressure syringe pumps Detector: UV-Vis Reagent Traceability: RFID Printer: Built-in thermal, external printer compatible
50 | IVD Equipment | Semi auto biochemistry analyzer | Optical Module: 340-670 nm, 8 filters, 0-3.0 OD, Halogen lamp 12V/20W Measuring Module: Triple cuvette, 18 µl flow cell, 10 mm square, Peltier 20-40°C, Min 200 µl Analysis Modes: 1-/2-point, absorbance, rate, coagulation Memory/QC: 200 tests, 1000 results, 3 QC levels with graphs Display/Printer: High-res LCD, thermal printer Interface: USB for PC/printer, keyboard port Power/Size: 18V DC, 70W, 205x450x300 mm, ~7 kg Optional: 16-position incubator
51 | IVD Equipment | Coagulation analyzer | ID, second assay prep during analysis Test Principles: Clotting (640 nm), Immuno- turbidimetric (800 nm) Dimensions/Weight: 216x205x75 mm, ~1 kg Environment: 17-32°C, max 80% RH non- condensing Power: 100-240 VAC, 50/60 Hz, 45W, in-rush 150 VA Calibrations: 6 levels/assay, active curve storage QC: 12 controls, Levey-Jennings plot, auto stats, 1000 QC results Results: 1000 patient/QC results, auto overwrite, reaction curves on USB (FAT32)
52 | IVD Equipment | Five part hematology analyzer | Mode Type: Whole blood, Predilute, Capillary Parameters (36): CBC, DIFF, *Research use (*ALY, *LIC, *NRBC, etc.) Measurement Principles: RBC/PLT: Impedance, WBC + DIFF: Laser Flowcytometry, Hb: Cyanide- free colorimetry Histograms: 3 (WBC/RBC/PLT), Scattergram: 3 (2D), 1 (WBC/Baso) Throughput: Up to 60 tests/hour Sample Volume: Whole: 15 µL, Predilute/Capillary: 20 µL, CBC: 11 µL Linearity Range: WBC: 0-300 (x10³/µL), RBC: 0- 8.50 (x10³/µL), Hb: 0-25.0 g/dL, HCT: 0-67%, PLT: 0-3000 (x10³/µL) Calibrator: ELite H Cal, Controls: H5 CON L/N/H Stability (2-8°C): 16 days (open vial) Data Storage: 100,000 results, 100 calibrators, 6- month reagent logs QC: 500 files, L-J graph, X-Bar analysis Dimensions: 364x498x431 mm, Weight: 26.5 kg Reagents: H560 Dil, Lyse1, Lyse2, Elite H Clean Interfaces: 4 USB, 1 LAN (HL7, TCP/IP, LIS) Environment: 15-40°C, 30-90% RH Power: 100-240V, built-in stabilizer, 200 VA
53 | IVD Equipment | Immunoassay Analyzer | Sample Capacity: 104 test tubes Frequency: 50/60 Hz Voltage: 115-230 V Weight: 90 kg Power Consumption: 200 W Operating Temp.: 10-40°C Max Humidity: <80% Plate Support: Self-centric Tips Capacity: Up to 192 Serial Dilution: Yes Pre-Dilution Area: Up to 192 wells Reagent Capacity: 9 bottles (60 ml), 88 positions (6 ml tubes) Sample Tube Size: 6 ml Loading Flexibility: 174 tubes ELISA Plates: 4 or 16 IFA slides Assays: Up to 12 Start-up Time: <3 min Self-Check: Yes
54 | IVD Equipment | Fully automated biochemistry analyzer with electrolyte | Application: Laboratory Assays: Clinical Chemistry Reaction Cuvette: 72 hard glass cuvettes Water Consumption: <14 L/hr Throughput: 400 photometric/hr, 640 tests/hr (with ISE) Weight: ~200 kg Dimensions: 897x655x1170 mm Reading Volume: 180 µL OD Range: 3 mm Power Requirement: AC 220V ±10%, 50 Hz Power Consumption: 800 VA Minimum Order Quantity: 1 Piece Highlights: Continuous sample loading, high productivity, cost-efficient, reliable for heavy testing demands.
55 | IVD Equipment | ELISA READER/WASHER LISA | Wash Head: 8/12 manifold, Plate Types: 96/48 well (Flat, U, V-bottom) Wash Programs: 50, Dispensing Volume: 50-3000 μL, Precision: <2% at 350 μL Soak Time: 0-24 hrs, Residual Volume: ≤2 μL (V/U), ≤3 μL (Flat) Bottles: 2 wash, 1 rinse, 1 waste (2L) Power: AC 220V/110V, <80 VA, Dimensions: 710x530x380 mm, Weight: 9.5 kg Elisa Reader (T): Plate Types: 96 wells (U, V, Flat), Modes: Absorbance, Quantitative, Qualitative Photometer: 8-channel, 400-750 nm, Measurement Time: 8 sec (Speed) Power: 16V-24.5V DC, 90W, Dimensions: 502x369x216 mm, Weight: 7 kg
56 | IVD Equipment | Electrolyte analyzer | Advanced Biosensor Technology Small Aspiration Volume Short Turnaround Time (TAT) No Maintenance Cost Lab Mean Enabled Predictable Cost Per Sample
57 | IVD Equipment | Tissue processor, Automated | Features: Fully automated, precise control, high throughput Capacity: (Cycle capacity) Reagents: Standard histology reagents Power: 115/230V AC Dimensions: (Dimensions) Weight: (Weight) Temperature Control: Adjustable
58 | IVD Equipment | RT PCR KIT | Detection: Simultaneous detection of N1 & RdRp gene targets (SARS-CoV-2) Technique: Single Step, Multiplex, Real-time RT- PCR Viral Targets: N1 Gene, RdRp Gene Internal Control: RNAs P Gene Specimen: Nasopharyngeal & Oropharyngeal swabs Assay Time: < 2 hours Sensitivity: 100% Specificity: 99% Analytical Sensitivity: 5 copies/reaction Evaluation: ICMR approved Shelf Life: 12 months Storage: 15°C-25°C
59 | IVD Equipment | RT PCR COVID 19 Test | Key Features: Taqman chemistry assay High primer sensitivity & specificity Microchip- based real-time PCR Minimal sample requirement (6µL) Smart chip with preset quantitation data Chip re- use lock Contamination/evaporation-resistant reaction port Test Duration: 35 minutes Storage/Stability: 2-30°C, 2 years
60 | IVD Equipment | RAPID ANTIGEN KIT | Detection: SARS-CoV-2 Antigen Capture: SARS-CoV-2 nucleocapsid antibody Conjugate: SARS-CoV-2 nucleocapsid & control antibody with colloidal gold Specimen: Nasopharyngeal swab Total Time: 15 minutes Sensitivity: 94% Specificity: 100% Evaluation: ICMR Shelf Life: 24 months PR Code: 134335 Pack Type: Rapid Pack Size: 25 tests Method: Immunochromatographic assay
61 | IVD Equipment | FULLY AUTOMATED CLINICAL ANALYSER | System Type: Automated, 1-3 reagent Throughput: 1040 tests/hr (800 photometric, 240 with ISE) Methods: 1-Point, 2-Point, Rate-A, Rate-B Tray: 147 cuvettes Mixing: Stirrer, variable speed Volume: 150 µl Cleaning: 7-stage, 2-stage drying Photometer: 15 wavelengths OD Range: 0.0-3.0 Light Source: Tungsten halogen Water Consumption: <25L/hr Power: AC220V/AC110V, 2000VA Dimensions: 1350 x 1000 x 1250 mm Weight: 275 kg Sample Handling: 150 samples, 2-60 µl, 70 µl ISE, auto rerun Reagent Handling: 86 positions, 60-300 µl R1, 0- 200 µl R2/R3 Interface: RS-232, TCP/IP, USB Printer
62 | IVD Equipment | FULLY AUTOMATED CLINICAL ANALYSER | System Type: Automated, Discrete, Random Access Throughput: 400 tests/hr (photometric), 640 tests/hr (ISE) Methods: 1-Point, 2-Point, Rate-A, Rate-B, Direct Potentiometry Tray: 72 cuvettes Mixing: Variable-speed stirrer Volume: 180 µl Cleaning: 6-stage, 2-stage drying Photometer: 12 wavelengths, 0-3.0 OD Power: AC 220V ±10%, 800 VA Dimensions: 897 x 655 x 1170 mm Weight: 200 kg Sample Handling: Up to 82 positions, 2-70 µl pipetting Reagent Handling: 56 positions, 60-300 µl pipetting Interface: USB, TCP/IP, RS-232 OS: Windows Database: Unlimited results
63 | IVD Equipment | FULLY AUTOMATED CLINICAL ANALYSER | System Type: Discrete, automated, random access Throughput: 360 tests/hr (photometric), 600 tests/hr (ISE) Methods: 1-Point, 2-Point, Rate-A, Rate-B, Direct Potentiometry (optional) Tray: 60 hard glass cuvettes Mixing: Stirrer with variable speed Volume: Min 150 µl, Max 200 µl Cleaning: 5-stage cleaning, 2-stage drying Photometer: 12 wavelengths (340-750 nm), 0-3.0 OD Power: AC 220V ±10%, 800 VA Dimensions: 675 x 840 x 1120 mm Weight: 150 kg Sample Handling: 82 positions, 2-70 µl pipetting Reagents: 50 positions, 50-300 µl pipetting Interface: USB, TCP/IP, RS-232 OS: Windows Database: Unlimited results
64 | IVD Equipment | FULLY AUTOMATED CLINICAL ANALYSER | Throughput: 200 photometric tests/hr, 400 with ISE (Optional) Reagent Positions: 50 cooled Sample Type: Whole blood, Serum, Plasma, Urine, CSF Reading Volume: 180 µl Sample Volume: 2-70 µl (Adjustable in 0.1 µl) Reagent Volume: 10-300 µl (Adjustable in 1 µl) Light Source: Halogen lamp Onboard Laundry: 6-stage cleaning, 2-stage drying with cuvette validation Calibration Type: Linear, Non-Linear, Multipoint Programmable Parameters: Default + 10 user- defined Dimensions: 810 x 800 x 600 mm Weight: 120 kg
65 | IVD Equipment | FULLY AUTOMATED CLINICAL ANALYSER | System: Automated, random access, 1-2 reagent, bench-top Throughput: 180 tests/hr, 400 with ISE (optional) Assay Modes: 1-Point, 2-Point, Rate-A, Rate-B, Potentiometry (optional) Reagents: 25 fixed, 15 flexible, 2 Rgt/Dil at RT Sample Volume: 2-70 µl (adjustable) Reading Volume: 180 µl Reagent Dispensing: 10-300 µl (adjustable) Wavelengths: 8 (340-700 nm) Absorbance: 0-3.0 OD Mixer: 3 levels (Low/Medium/High) Safety: Obstruction & liquid level sensing System Interface: USB, Windows OS Dimensions: 675(W) x 450(D) x 300(H) mm Weight: ~65 kg Power: AC 220V/110V, 600 VA
66 | IVD Equipment | SEMI AUTOMATED CLINICAL ANALYSER | Optical Module: Static photometer, 340-670 nm, 8 filters, 0-3.0 OD range, Quartz halogen lamp (12V, 20W) Measuring Module: Triple cuvette system, 18 µl flow cell, Peltier temp control (20°C-40°C), 200 µl minimum volume Analysis Modes: 1/2-point linear/non-linear, rate A, coagulation, absorbance Memory: 200 test programs, 1000 results, 3 levels QC Result Recall: Reports by date, ID, test, and patient Built-in QC: Levy-Jennings graphs Display: High-resolution LCD, 120x92 mm, 41 keys Printer: Built-in thermal printer Interface: USB for PC and printer, external keyboard Power: 18V DC, 70W, 115/230V AC Size: 205 (H) x 450 (W) x 300 (D) mm Weight: 7 kg Optional Accessories: 16-position dry block incubator
67 | IVD Equipment | SEMI AUTOMATED CLINICAL ANALYSER | Throughput: 60 samples/hour Photometric Range: 0-3.0 OD, 0.0001 resolution Assays: Clinical Chemistry Test Programs: 150 user-defined programs Precision: <1% CV Optical System: Static Photometer, 340-630 nm Light Source: Halogen Lamp Wavelengths: 340, 405, 505, 546, 578, 630 nm Memory Storage: 1000 results, QC data Power Supply: 100-240V, 50-60Hz, 20W Dimensions: 250mm (H) x 500mm (L) x 350mm (D) Weight: Approx. 15 kg Interface: USB for PC & external devices Optional Accessories: External Incubator (16 position)
68 | IVD Equipment | SEMI AUTOMATED CLINICAL ANALYSER | Measurement: Mono/Bichromatic, 1 & 2 Point Linear/Non-Linear, Rate A, Absorbance Range: 0- 3.0 OD, 0.0001 resolution Wavelengths: 340, 405, 505, 546, 578, 630 nm + 2 optional Calibration: Multi-point with graphical display QC: Levy-Jennings graph Storage: 5000 results Aspiration: Peristaltic pump, 100-2997 µl, flow cell 33 µl Temp. Control: 20°-40°C Reports: Date/ID collated Printer: Inbuilt thermal Connectivity: USB to PC, printer, optional incubator
69 | IVD Equipment | SEMI AUTOMATED CLINICAL ANALYSER | Throughput: 60 Samples/Hour Photometric Range: 0-3.0 OD, resolution 0.0001 Abs Weight: Approx 15 kg Voltage: 100V-240V Frequency: 50 Hz-60 Hz Wattage: 20W Dimensions: 250mm (H) x 500mm (L) x 350mm (D) Test Program: 150 open test programs, selectable via keypad Optical System: Static Photometer Precision: Better than 1% CV Memory Storage: 1000 Results, 2-level monthly QC data, reagent blank Light Source: Halogen Lamp MOQ: 2
70 | IVD Equipment | Haemotology Analyzer Automated 3 Part | Test Type: Whole Blood, Predilute, Capillary Parameters: 24 including CBC, Mentzer index, RDWI Principle: Electrical Impedance for RBC/PLT/WBC/DIFF, Cyanide-Free Colorimetry for Hb Sample Volume: 9 µL (Whole Blood), 20 µL (Pre- dilute, Capillary) Throughput: 60 Tests/Hr Linearity Range: WBC: 0-300, RBC: 0-8.5, Hb: 0- 25, HCT: 0-67, PLT: 0-3000 Quality Control: 500 files with L-J graph, X-Bar Analysis Data Storage: 50,000 Results with Graphs Dimensions: 364 x 477 x 417 mm Weight: 25 kg Interfaces: 4 USB, 1 LAN (HL7, TCP/IP) Operating Temp: 15-40°C, Humidity: 30-90% Power: 100- 240V, 50/60Hz, 200VA
71 | IVD Equipment | Haemotology Analyzer 5 Part Automated | Test Type: Whole Blood, Predilute, Capillary Parameters: 36 including CBC, DIFF, MENTZER index, RDWI (Research use only) Principle: Electrical Impedance for RBC/PLT, Tri- angle Laser Flowcytometry for WBC/DIFF, Cyanide- Free Colorimetry for Hb Sample Volume: 15 µL (Whole Blood), 20 µL (Pre- dilute, Capillary), 11 µL (CBC Mode) Throughput: Up to 60 Tests/Hr Linearity Range: WBC: 0-300, RBC: 0-8.5, Hb: 0- 25, HCT: 0-67, PLT: 0-3000 Quality Control: 500 files with L-J graph, X-Bar Analysis Data Storage: 100,000 Results with Graphs, 100 calibrator results, Reagent log for 6 months Dimensions: 364 x 498 x 431 mm Weight: 26.5 kg Interfaces: 4 USB, 1 LAN (HL7, TCP/IP) Operating Temp: 15-40°C, Humidity: 30-90% Power: 100- 240V, 50/60Hz, 200VA
72 | IVD Equipment | Haematology Analyzer, 5 PART, Advanced | Test Type: Whole Blood, Predilute, Capillary Autoloader: 60 Tubes, Continuous Loading with Auto-Mixing Parameters: 36 including CBC, DIFF, Mentzer index, RDWI (Research use only) Principle: Electrical Impedance for RBC/PLT/WBC, Tri-angle Laser Flowcytometry for WBC DIFF, Cyanide-Free Colorimetry for Hb Sample Volume: 20 µL (Whole Blood, Pre-diluted, Capillary), 13 µL (CBC Mode) Throughput: 80 Tests/Hr Linearity Range: WBC: 0-300, RBC: 0-300, Hb: 0- 25, HCT: 0-67, PLT: 0-3000 Quality Control: 500 files with L-J Graph, X-Bar Analysis Data Storage: 100,000 Results with Graphs Dimensions: 650 x 550 x 610 mm Weight: 59 kg Interfaces: 4 USB, 1 LAN (HL7, TCP/IP) Operating Temp: 15-40°C, Humidity: 30-90% Power: 100- 240V, 50/60Hz, 200 VA
73 | IVD Equipment | HPLC ANALYSER | Sample Type: Whole blood (EDTA), Haemolysate Weight: 23 kg Dimensions: 369 x 565 x 444 mm Printer: Built-in thermal printer, external printer support Altitude: <2000 m Humidity: 10-90% non-condensing Temperature: 17-32°C Sampler Handler: 10-position rack, internal barcode reader Analysis Time: 3.5 minutes/sample Interference: Removal of labile up to 10% Rack Capacity: 10 samples Sample Volume: 14.3 µL (whole blood), 670 µL (lysate) Pump: 2 high-pressure syringe pumps Detector: UV-Vis Reagent Traceability: RFID Display: 8.4" color touch screen Power: 90-264V AC, 150W Connectivity: Serial Port, Ethernet, 5 USB Ports
74 | IVD Equipment | ESR Analyzer | Sample Type: EDTA Sample Volume: >1.5 ml Display: 640x480 TFT with LED backlight Result Time: <25 min Range: 0-140 mm/hr Touch Screen: 5.7" resistive Temperature Correction: 18°C QC: 3 levels, LJ Graphs, 250 results Positions: 30 Throughput: 60 samples/hour Mode: Continuous, STAT available Mixer/Printer/Barcode: Inbuilt Data Storage: 5000 results Operating Temp: 20- 30°C Power: 100-240V AC, 90W Dimensions: 550x500x395 mm Weight: 20 kg
75 | IVD Equipment | Urine Analyzer | Sample Type: Urine Sample Volume: 5-20 µL Display: 7" TFT touch screen Result Cycle Time: < 5 minutes Throughput: 60 tests/hour QC: In-built 3-level QC Data Storage: 5000 results Operating Temp: 15- 30°C Power Supply: 100-240V AC Dimensions: 430 (W) x 350 (D) x 500 (H) mm Weight: 12 kg
76 | IVD Equipment | Coagulation analyzer 4 Channel | Model: 4-Channel Haemostasis System Sample Type: Whole blood, Plasma Weight: 3 kg Dimensions: 300 x 290 x 90 mm Assay Capacity: 4 simultaneous tests, single/duplicate assays Sample ID: 14-digit alphanumeric Preparation Line: Second row for incubation during analysis Test Principles: Clotting (640nm), Chromogenic (405nm), Immuno-turbidimetric (800nm) Power Supply: 100-240 VAC, 45W Temperature: 17- 32°C, Max 80% RH Calibration: 6 levels, active curve storage Quality Controls: 12 control names, Levey- Jennings plotting, stats calculation Stored Results: 600 QC, 900 patient results (duplicate) Reaction Curves: Stored on USB (FAT32), backup recommended Connectivity: USB, Regular file purging for quick operations
77 | IVD Equipment | Coagulation analyzer Single Channel | Test Principles: Clotting (640nm), Immuno- turbidimetric (800nm). Dimensions/Weight: 216 x 205 x 75 mm, Weight: ~1 kg. Environmental Requirements: Operating Temperature: 17-32°C, Max 80% RH. Power: 100-240 VAC, 50/60 Hz, Power Consumption: 45W, In-Rush Power: 150 VA. Calibrations: Up to 6 calibration levels per assay, calibration curve storage. Quality Controls: 12 control totals per assay, Levey- Jennings plotting, statistics calculation, QC results storage. Stored Results: 1000 results each for QC & patient, new replace oldest, reaction curves stored on USB (FAT32), regular USB backup recommended.
78 | IVD Equipment | Immunoassay Analyzer | Sample Type: Serum, Plasma Display: 10" TFT touch screen Filters: 4 (340, 450, 492, 630 nm) Throughput: 80 tests/hour Measuring Range: 0- 3.0 OD QC: Built-in 3-level control Data Storage: 20,000 results Operating Temp: 15-30°C Power Supply: 100-240V AC Dimensions: 420 (W) x 450 (D) x 350 (H) mm Weight: 15 kg
79 | IVD Equipment | Immunoassay Analyzer | Sample Type: Serum, Plasma, Urine Display: 7" TFT touch screen Filters: 4 (340, 450, 492, 630 nm) Throughput: 30 tests/hour Measuring Range: 0- 3.0 OD QC: 3-level control Data Storage: 15,000 results Operating Temp: 15- 30°C Power Supply: 100-240V AC Dimensions: 250 (W) x 450 (D) x 300 (H) mm Weight: 12 kg
80 | IVD Equipment | ELISA READER | Wash Head: 8/12 manifold, Plate Types: 96/48 well (Flat, U, V-bottom) Wash Programs: 50, Dispensing Volume: 50-3000 μL, Precision: <2% at 350 μL Soak Time: 0-24 hrs, Residual Volume: ≤2 μL (V/U), ≤3 μL (Flat) Bottles: 2 wash, 1 rinse, 1 waste (2L) Power: AC 220V/110V, <80 VA, Dimensions: 710x530x380 mm, Weight: 9.5 kg Plate Types: 96 wells (U, V, Flat), Modes: Absorbance, Quantitative, Qualitative Photometer: 8-channel, 400-750 nm, Measurement Time: 8 sec (Speed) Power: 16V-24.5V DC, 90W, Dimensions: 502x369x216 mm, Weight: 7 kg
81 | IVD Equipment | ELISA READER/WASHER | Dimensions: 1058mm (L) x 520mm (B) x 533mm (H), Weight: 65kg, Shipping: 95kg Power Supply: AC 110–240V, 50/60Hz, 300W General Specs: Self-check at startup, Up to 6 assays per batch, 240 micro wells (30 × 8), Sample Tube: 12mm × 75mm, Reagent Bottle: 24 × 20ml, 204 tips capacity Reader: Dynamic range: 0.0 - 4.0 O.D, Wavelength: 400 - 800nm, Filters: 405nm, 450nm, 492nm, 630nm, Reading mode: Single & Dual, Precision: <2% CV at 0.5-2.0 OD, Accuracy: ±3% OD (0.25- 2.5 OD) Washer: 8 aspiration/8 dispensing, Wash cycle: 1 to 9, Residual volume: <5 μl, Buffer capacity: 3 × 1L, Rinse, Waste bottle: 2L Pipetting: Fixed needle/Disposable tips, Sample tip range: 5-200 μl, Reagent tip range: 10-200 μl, Precision: <2% CV at 10 μl, <1% CV at 100 μl Process Security: Liquid level sensing, Clot detection, Tip detection, Alarms Software: Windows-based PC, ELAN 30s control software, Unlimited work protocols, Data processing: Quantitative/Qualitative, Event/Error logs, Automatic error recovery Consumables: XL Wash probe solution, Disposable tips (optional).
82 | IVD Equipment | ELISA READER | System Type: Open System Plate Types: 96 well (U, V, Flat) Operating Modes: Absorbance, Quantitative, Qualitative, Semi-Quantitative, Kinetic Wavelength Selection: Monochromatic, Bi- Chromatic, Multi-Chromatic (Max 4) Calculation Modes: Non-linear, Cut-off, Linear Regression, Cubic Spline, etc. Photometer: 8-channel, Tungsten Halogen, 400- 750 nm, Dynamic Range: 0.0-4.0 OD Measurement Time: 8 sec (Speed), 17 sec (Normal) Display: 320x240 px, LED Backlight PC Communication: USB, Eli-LIMS compatible Printer: Built-in thermal, 384 dots/line Software: Eli-LIMS for data management Power Supply: 16V-24.5V DC, 115/230V AC, 90W Dimensions: 502x369x216 mm Weight: 7 kg Operating Temp.: 20-40°C, Storage Temp.: -10°C to 50°C Humidity: Max. 80% RH
83 | IVD Equipment | Fully Automated Processor | Sample Capacity: Up to 272 Dimensions: 1375 x 845 x 850 mm (L x H x W) Frequency: 50/60 Hz Light Source: Halogen Lamp Voltage: 100 - 240V Automation: Fully Automatic Power Consumption: 700W Assay per Plate: Up to 12 Number of ELISA Plates: Up to 12 Sample/Reagent Capacity: 20 racks, 16 samples/reagents per rack, 6 x 60 ml reagent bottles per double rack Tip/Dilution Box: 11 locations, 96 capacity each (interchangeable) Reading Range: 0.0 - 3.5 O.D Reading Channels: 8 Filter Wheel: 405 nm, 450 nm, 492 nm, 620 nm + 2 optional Reading Mode: Single, Dual, ORR Reading Time: < 1 min (single filter) Linearity: Up to 3.0 O.D (450 nm)
84 | IVD Equipment | MICRO PCR ANALYZER
85 | IVD Equipment | MICRO PCR ANALYZER
86 | IVD Equipment | MICRO PCR ANALYZER
87 | IVD Diagnostics Test Kit | VIRAL TRANSPORT MEDIUM KIT
88 | IVD Diagnostics Test Kit | VIRAL TRANSPORT KIT - VISURE
89 | Ragiology Equipment | Sonography Machine - USG Premium | The USG Premium Sonography Machine offers high-definition imaging, various probe options, touchscreen interface, 3D/4D imaging, and advanced features like Doppler and elastography. It’s compact, portable, and supports easy data transfer with USB/Wi-Fi.
90 | Ragiology Equipment | Sonography Machine - Low end |  Imaging: Standard grayscale and basic color Doppler.
91 |  |  |  Display: Lower resolution display (e.g., 15- 19 inches).  Probes: Limited probe options (e.g., linear and convex).  User Interface: Basic button or simple touchscreen interface.  Portability: Portable but bulkier compared to premium models.  Advanced Features: Limited or no 3D/4D imaging or elastography.  Connectivity: Basic data storage with limited transfer options (USB).  Power: Standard power consumption, often without long battery life for portable models. These machines are designed for routine examinations and budget-conscious settings.
92 | Ragiology Equipment | Sonography Machine - Portable |  Compact Design: Lightweight and easy to transport.  Imaging: Standard grayscale and color Doppler imaging.  Display: Small to medium-size high- resolution screen (usually 10-15 inches).  Probes: Includes basic probes like convex and linear, with some models offering specialized options.  Battery: Rechargeable battery for use in various locations.  User Interface: Simple touchscreen or button interface for easy operation.  Connectivity: Basic USB for data transfer, sometimes with Wi-Fi or cloud capability.  Power: Low power consumption, designed for mobile use in hospitals, clinics, or remote areas. These machines provide flexibility for bedside or out-of-hospital use, balancing performance with portability.
93 | Ragiology Equipment | Sonography Machine - USG Veterinary |  Imaging: High-resolution grayscale and color Doppler imaging for animals.  Probes: Specialized veterinary probes (linear, convex, micro-convex) for various animal sizes.  Display: Clear, large display for detailed imaging (usually 12-19 inches).  User Interface: Easy-to-use interface, often with preset veterinary modes.  Portability: Compact and lightweight for field use and clinic settings.  Advanced Features: Doppler, elastography, 3D/4D imaging (on premium models). Power: Rechargeable battery for mobile use. · Connectivity: USB and Wi-Fi for easy data sharing and storage. These machines are tailored for animals, offering specialized features for accurate diagnostics
94 | Ragiology Equipment | C ARM MACHINE Flat Panel Digital |  Imaging: High-resolution digital imaging with clear contrast.  Flat Panel Detector: Provides superior image quality with reduced radiation exposure.  Display: High-definition monitor for real- time imaging.  Rotation & Mobility: 360° rotation and easy movement for precise positioning.  User Interface: Touchscreen or button interface for quick settings adjustments.  Power: Efficient power usage with options for battery operation (in portable models).  Fluoroscopy: Continuous imaging for real- time guidance during procedures.  Connectivity: Digital storage, USB, and network options for easy data transfer. This C-arm is ideal for surgeries and diagnostics, offering high-quality imaging with portability and flexibility.
95 | Ragiology Equipment | C ARM MACHINE |  Power: 5.0 kW  Maximum kV: 120 kV  Imaging: 1K x 1K resolution  Monitor: 19" LED  Orbital Movement: 125° (90° to -35°)  Field of View: 23 cm (9")
96 |  |  |  Storage: PC-based, USB/LAN/CD connectivity  Another model  Power: 3.5 kW  Maximum kV: 110 kV  Imaging: 1K x 1K resolution  Monitor: 19" LED  Orbital Movement: 125° (90° to -35°)  Field of View: 23 cm (9")  Storage: PC-based, USB/LAN/CD connectivity Both are portable with motorized movements, flat panel detectors, and are suitable for various surgical applications like orthopedics, cardiology, and neuro.
97 | Ragiology Equipment | MAMMOGRAPHY MACHINE |  Nominal Power: 4.2 kW  Weight: 286 kg  Dimensions: 1158 mm (W) × 700 mm (D) × 1999 mm (H)  Source-to-Image Distance (SID): 65 cm  Cassette Sizes: 18 × 24 cm and 24 × 30 cm (optional)  Operating Temperature: +10°C to +40°C  Storage and Delivery Temperature: -20°C to +70°C
98 | Breast Cancer Screening Device | Mid End Camera | Non -invasive Our thermal scanning based Breast Cancer Screening is radiation-free and non-invasive, requiring no incisions During Breast Cancer Screening, nobody sees or touches you, and the procedure is completely painless Our AI- based clinically validated Breast Cancer Screening offers best-in-class sensitivity and specificity, that is non-inferior to traditional methods.
99 | Medicine Vending Machine | MEDICINE VENDING MACHINE | Input Power: 230 V AC 50 Hz Power Consumption: 50 Watts Selection: 6 trays, 48 Maximum Battery Backup: Yes Mounting Type: Floor Stand Finish: CRCA steel with powder-coated superior finish Display: LCD display 16 x 4 Controller: GPRS/Wi- Fi based Operating Temperature: 5°C to 40°C Dimensions (LxWxH): 800 x 800 x 1700 mm Weight: 150 kg (approx.)
100 | Hospitals Furnitures | Plain Cot | Material: Stainless Steel Frame Dimensions: 2000 x 900 x 450 mm (L x W x H) Weight: 40 kg Features: Fixed height, wheels with brakes, mattress support Customization: Adjustable height, additional color options
101 | Hospitals Furnitures | Regular Semi Fowler Cot with wheels | Material: Stainless Steel, Powder-coated finish Dimensions: 2000 x 900 x 450 mm Weight: 45 kg Features: Manual adjustment, backrest, wheels with brakes Customization: Adjustable backrest, under-bed storage options
102 | Hospitals Furnitures | Regular Semi Fowler Cot | Material: Stainless Steel, Powder-coated finish Dimensions: 2000 x 900 x 450 mm Weight: 40 kg Features: Manual backrest adjustment, mattress support Customization: Color options, additional accessories
103 | Hospitals Furnitures | Regular Fowler Cot | Material: Stainless Steel Dimensions: 2000 x 900 x 450 mm Weight: 50 kg Features: Fully adjustable backrest and leg rest, wheels with brakes Customization: Adjustable headrest, foldable side rails
104 | Hospitals Furnitures | Delux Fowler Cot | Material: Stainless Steel Dimensions: 2100 x 950 x 500 mm Weight: 60 kg Features: Electric adjustments, high-quality mattress support Customization: Additional motorized adjustments, side rails, color
105 | Hospitals Furnitures | Super Delux Fowler Cot | Material: Stainless Steel, Chrome-plated Dimensions: 2100 x 950 x 500 mm Weight: 70 kg Features: Full electric functions, multi-position adjustments Customization: Remote control, extra storage compartments
106 | Hospitals Furnitures | ICU Cot Three Function | Material: Stainless Steel Dimensions: 2200 x 950 x 600 mm Weight: 75 kg Features: Electric functions (backrest, height, footrest), side rails Customization: Adjustable headrest, under-bed storage
107 | Hospitals Furnitures | ICU Cot Five Function | Model: ICU Cot Five Function Material: Stainless Steel, High-grade powder coating Dimensions: 2200 x 1000 x 650 mm Weight: 80 kg Features: Electric adjustments (head, foot, height, trendelenburg, reverse trendelenburg) Customization: Enhanced control panel, patient lifting options
108 | Hospitals Furnitures | Pediatric Bed | Model: Pediatric Bed Material: Stainless Steel Dimensions: 1500 x 750 x 450 mm Weight: 25 kg Features: Adjustable height, safety rails, lockable wheels Customization: Color options, adjustable side rails
109 | Hospitals Furnitures | Attender Cot | Model: Attender Cot Material: Stainless Steel Dimensions: 1900 x 850 x 400 mm Weight: 30 kg Features: Fixed height, mattress support, wheels with brakes Customization: Adjustable leg sections, under- bed storage
110 | Hospitals Furnitures | Examination Table | Model: Examination Table Material: Stainless Steel Dimensions: 2000 x 700 x 750 mm Weight: 35 kg Features: Fixed height, padding for comfort, easy- to-clean surface Customization: Adjustable height, storage drawers
111 | Hospitals Furnitures | Examination Couch | Model: Examination Couch Material: Stainless Steel Dimensions: 2000 x 800 x 500 mm Weight: 40 kg Features: Comfortable padding, manual adjustable backrest Customization: Different padding options, colors
112 | Hospitals Furnitures | Instrument Trolley | Model: Instrument Trolley Material: Stainless Steel Dimensions: 500 x 400 x 800 mm Weight: 10 kg Features: 3 shelves, lockable drawers Customization: Additional drawers, color options
113 | Hospitals Furnitures | Dressing Trolley | Model: Dressing Trolley Material: Stainless Steel Dimensions: 600 x 400 x 900 mm Weight: 15 kg Features: 2 shelves, locking mechanism, easy mobility Customization: Add more shelves, customizable compartments
114 | Hospitals Furnitures | Curved Instrument Trolley | Model: Curved Instrument Trolley Material: Stainless Steel Dimensions: 600 x 400 x 850 mm Weight: 18 kg Features: Curved design, lockable drawers, caster wheels Customization: Additional shelving, customized locking
115 | Hospitals Furnitures | Solid Linen Trolley | Model: Solid Linen Trolley Material: Stainless Steel Dimensions: 600 x 400 x 1000 mm Weight: 20 kg Features: 2 shelves, mesh basket Customization: Custom racks for linen
116 | Hospitals Furnitures | Food Trolley/Cardio Trolley | Model: Food Trolley/Cardio Trolley Material: Stainless Steel Dimensions: 500 x 400 x 900 mm Weight: 15 kg Features: 3-tier design, easy mobility Customization: Extra trays, lockable compartments
117 | Hospitals Furnitures | Mayo's Instrument Trolley | Model: Mayo's Instrument Trolley Material: Stainless Steel Dimensions: 500 x 350 x 800 mm Weight: 12 kg Features: Adjustable height, 2 shelves Customization: Extra height adjustment, locking mechanisms
118 | Hospitals Furnitures | Revolving Stool | Model: Revolving Stool Material: Stainless Steel, PU seat Dimensions: Adjustable Weight: 5 kg Features: 360-degree rotation, adjustable height Customization: Color choices for seat and base
119 | Hospitals Furnitures | Bedside Locker | Material: Stainless Steel - Regular Model Dimensions: 500 x 400 x 600 mm Weight: 12 kg Features: Lockable storage, smooth edges Customization: Additional drawers
120 | Hospitals Furnitures | Bedside Locker | Model: Bedside Locker- Deluxe Model Material: Stainless Steel, Powder Coated Dimensions: 550 x 450 x 650 mm Weight: 15 kg Features: Multiple lockable compartments Customization: Extra compartments
121 | Hospitals Furnitures | Wash Basin Stand | Material: Stainless Steel Single Dimensions: 400 x 300 x 700 mm Weight: 10 kg Features: Single basin support, easy drainage Customization: Adjustable height, additional hooks
122 | Hospitals Furnitures | Wash Basin Stand | Model: Wash Basin Stand Double Material: Stainless Steel Dimensions: 600 x 300 x 700 mm Weight: 15 kg Features: Double basin support, adjustable height Customization: Customizable compartments
123 | Hospitals Furnitures | Cyllinder Trolley | Model: Cylinder Trolley 'B' Type Material: Stainless Steel Dimensions: 500 x 500 x 900 mm Weight: 20 kg Features: Holds 2 gas cylinders, wheels with brakes Customization: Adjustable cylinder holders
124 | Hospitals Furnitures | SALINE STAND | Model: Saline Stand Material: Stainless Steel Dimensions: 500 x 500 x 1200 mm Weight: 8 kg Features: Adjustable height, base with wheels Customization: Additional hooks for bags
125 | Hospitals Furnitures | FOOTREST | Model: Footrest Single Material: Stainless Steel Dimensions: 400 x 200 mm Weight: 5 kg Features: Single foot rest with sturdy design Customization: Different colors
126 | Hospitals Furnitures | FOOT REST | Model: Foot Rest Double Material: Stainless Steel Dimensions: 600 x 200 mm Weight: 7 kg Features: Double foot rest with anti-slip design Customization: Adjustable height
127 | Hospitals Furnitures | STRECHER ON TROLLEY | Model: Stretcher on Trolley Material: Stainless Steel Dimensions: 2000 x 700 mm Weight: 25 kg Features: Adjustable height, sturdy frame Customization: Add armrests, additional storage
128 | Hospitals Furnitures | BEDSIDE SCREEN | Model: Bedside Screen Material: Stainless Steel, fabric Dimensions: 1500 x 1800 mm Weight: 10 kg Features: Foldable design, privacy screen Customization: Color options, fabric choices
129 | Hospitals Furnitures | LABOUR COT | Model: Labour Cot Plain with Rest and Belt Material: Stainless Steel Dimensions: 2000 x 900 mm Weight: 30 kg Features: Adjustable headrest, safety belt Customization: Additional support rods
130 | Hospitals Furnitures | WHEEL CHAIR | Model: Wheelchair (Non-Folding Type) Material: Stainless Steel Dimensions: 1000 x 600 x 950 mm Weight: 15 kg Features: Sturdy frame, non-folding Customization: Adjustable footrest, armrests
131 | Hospitals Furnitures | BABY CRADLE | Model: Baby Cradle Material: Stainless Steel Dimensions: 900 x 500 mm Weight: 8 kg Features: Secure rails, easy mobility Customization: Color options
132 | Hospitals Furnitures | CRASH CART | Model: Crash Cart Material: Stainless Steel Dimensions: 600 x 450 x 1200 mm Weight: 35 kg Features: Multiple drawers, lockable Customization: Extra compartments, height adjustment
133 | Hospitals Furnitures | MONITOR TROLLEY | Model: Monitor Trolley Material: Stainless Steel Dimensions: 600 x 500 x 1000 mm Weight: 18 kg Features: Adjustable height, holds monitors Customization: Additional shelves, cable management
134 | Hospitals Furnitures | NEBULIZER | Brand: Microtek Usage/Application: Nebulization Operation Mode: Portable Type of Compressor: Air Compressor Warranty: 1 Year Place of Origin: India Color: White Model ID: CNB69008 Compressor Nebulizer Operating Air Flow Rate: 9.5-19 psi Average Nebulization Rate: 0.25 ml/min Particle Size: 0.5-10 µm Features: Ergonomic grip, easy to use, portable.
135 | MRI Machine | MRI 0.35 Tesla | Permananent magnet Magnetic Field Strength: 0.35 Tesla Type: Open MRI System Gradient Strength: 12 mT/m Scan Time: Fast for patient comfort FOV: Adjustable, large Applications: Neurology, musculoskeletal, orthopedic Interface: Advanced image processing software Power Supply: Standard AC Design: Compact and space-efficient
136 | MRI Machine | MRI 1.5 Tesla | Helium Free MRI Field Strength: 1.5 Tesla Gradient Strength: 30 mT/m Imaging Type: High-resolution, fast scan Applications: Neurology, musculoskeletal, oncology Slice Thickness: 1-10 mm adjustable Cooling: Liquid helium Interface: Advanced image processing software
137 | CT scan | CT SCAN 32 Slices | Slices: 32 slices per rotation Scan Speed: High-speed scanning Applications: Neurology, cardiology, musculoskeletal Resolution: High spatial resolution Power: Standard AC supply Software: Advanced image processing
138 | CT scan | CT SCAN 64) Slices | Slices: 64 slices per rotation Scan Speed: High- speed Resolution: High-resolution imaging Applications: Neurology, cardiology, musculoskeletal Power: AC power supply Software: Advanced image processing
139 | Blood Bank Equipment | Blood Bank Refrigerator | Capacity 200 Liters with Temperature chart recorder with movable steel shelves
140 | Blood Bank Equipment | Blood Bank Refrigerator | Capacity 400 litres with Temperature chart recorder with movable steel shelves
141 | Blood Bank Equipment | Blood Bank Refrigerator | Single Door Capacity 600 litres with Temperature chart recorder with movable steel shelves
142 | Blood Bank Equipment | Blood Bank Refrigerator | Double Door Capacity 600 litres with Temperature chart recorder with movable steel shelves
143 | Blood Bank Equipment | Blood Bank Refrigerator | Double Door Capacity 1200 litres with Temperature chart recorder with movable steel shelves
144 | Blood Bank Equipment | Blood Bank Refrigerator | LCD Touchscreen Capacity 200 litres with Temperature chart recorder with movable steel shelves
145 | Blood Bank Equipment | Blood Bank Refrigerator | LCD Touchscreen Capacity 400 litres with Temperature chart recorder with movable steel shelves
146 | Blood Bank Equipment | Blood Bank Refrigerator | LCD Touchscreen Temperature chart recorder with movable steel shelves
147 | Blood Bank Equipment | Blood Bank Refrigerator | LCD Touchscreen Double Door Capacity 600 litres with Temperature chart recorder with movable steel shelves
148 | Blood Bank Equipment | Blood Bank Refrigerator | LCD Touchscreen Double Door Capacity 1200 litres with Temperature chart recorder with movable steel shelves
149 | Blood Bank Equipment | Laboratory/Pharmaceutical Refrigerator | Capacity 200 litres with Powder Coated GI racks
150 | Blood Bank Equipment | Laboratory/Pharmaceutical Refrigerator | Capacity 400 litres with Powder Coated GI racks
151 | Blood Bank Equipment | Laboratory/Pharmaceutical Refrigerator | Single Door Capacity 600 litres with Powder Coated GI racks
152 | Blood Bank Equipment | Laboratory/Pharmaceutical Refrigerator | Double Door Capacity 200 litres with Powder Coated GI racks
153 | Blood Bank Equipment | Laboratory/Pharmaceutical Refrigerator | Double Door Capacity 200 litres with Powder Coated GI racks
154 | Blood Bank Equipment | Laboratory/Pharmaceutical Refrigerator | LCD Touchscreen Capacity 200 litres with fixed steel shelves
155 | Blood Bank Equipment | Laboratory/Pharmaceutical Refrigerator | LCD Touchscreen Capacity 400 ltrs with fixed steel shelves
156 | Blood Bank Equipment | Laboratory/Pharmaceutical Refrigerator | LCD Touchscreen Single Door Capacity 600 ltrs with fixed steel shelves
157 | Blood Bank Equipment | Laboratory/Pharmaceutical Refrigerator | LCD Touchscreen Double Door Capacity 200 litres with fixed steel shelves
158 | Blood Bank Equipment | Laboratory/Pharmaceutical Refrigerator | LCD Touchscreen Double Door Capacity 200 litres with fixed steel shelves
159 | Blood Bank Equipment | Laboratory Deep Freezer | - 10 to -40 Degree Capacity 200 litres with LCD Touchscreen
160 | Blood Bank Equipment | Laboratory Deep Freezer | - 10 to -40 Degree Capacity 450 litres with LCD Touchscreen
161 | Blood Bank Equipment | Laboratory Deep Freezer | - 10 to -40 Degree Capacity 550 litres with LCD Touchscreen
162 | Blood Bank Equipment | Laboratory Deep Freezer | - 10 to -40 Degree Capacity 650 litres with LCD Touchscreen
163 | Blood Bank Equipment | Laboratory Deep Freezer | - 10 to -86 Degree Capacity 200 litres with LCD Touchscreen
164 | Blood Bank Equipment | Laboratory Deep Freezer | - 10 to -86 Degree KBS UD350 Capacity 450 litres with LCD Touchscreen
165 | Blood Bank Equipment | Laboratory Deep Freezer | - 10 to -86 Degree Capacity 550 litres with LCD Touchscreen
166 | Blood Bank Equipment | Laboratory Deep Freezer | - 10 to -86 Degree Capacity 650 litres with LCD Touchscreen
167 | Cancer Care Equipment | Coolthera | Oral Cooling System Function: Fever management through oral cooling Temperature Control: Adjustable settings Power: AC supply Design: Portable, lightweight Application: Critical care and emergency use
168 | Critical Care Equipment | Anaesthesia Workstation | A micro-controller based, electronically controlled ventilator with a 7-inch touch screen. Compatible with Circle Absorber and Bain's circuit, it offers CMV and SIMV modes with tidal volume of 50-1500 ml, frequency of 6-40 bpm, and PEEP/CPAP up to 20 cm H2O. - with 2 Veporizer Modes: CMV (VC, PC), SIMV (VC, PC) with PSV (optional) Tidal Volume: 50-1500 ml Frequency: 6-40 bpm Inspiratory Time: 0.4-3 seconds PIP: 10-60 cm H2O PEEP/CPAP: 0-20 cm H2O Comprehensive Alarms: Disconnection, high/low pressures Accessories: Circle Absorber, Thermo- compensated vaporizer, Bain's Circuit, Pediatric Anaesthesia Circuit, Face masks, Rebreathing bags.
169 | Critical Care Equipment | Anaesthesia Workstation | Anti-Hypoxic Device: Ensures minimum 25% oxygen in gas mixture. with 1 Vaporizer Gas Flow Ratio: 1:3 mix of O₂ and N₂O. Oxygen Failure Protection: Audio-visual alarms. Rotameters: ISI & ISO standard. Regulators & Valves: Forged, high-efficiency, stainless steel fittings with precision relief and non- return valve. Vaporizer: Goldman Halothane with changeover mechanism and oxygen flush. Gas Inlets: 2 O₂ and 2 N₂O ports, pin-indexed gas connections. Oxygen Outlet: For ventilator connection. Trolley: M.S. multi-color powder-coated with stainless steel tray. Gauges: Large diameter (63mm) for cylinder, operating, and pipeline pressures. Size: 1585mm x 850mm x 735mm (H x W x D). Optional Upgrades: Flow Tec vaporizer, circle absorber, and ventilator (at extra cost).
170 | Critical Care Equipment | ICU Ventilator | Gas Supply: Oxygen & air at 3-4 bar Modes: CMV-VC, CMV-PC, SIMV, PS, PSV, 2PAP+PS, Standby FIO₂: 21% to 100% Tidal Volume: 50-1500 ml Frequency: 1-60 BPM I:E Ratio: 1:4 to 4:1 Inspiratory Time: 0.3-3 seconds PEEP: 0-30 cmH₂O Sensitivity: 1-10 cmH₂O (Pressure), 1-10 LPM (Flow) PSV: 0-40 cmH₂O Alarms: Oxygen failure, Patient disconnection Monitored Data: Exp. Tidal Volume, PIP, Plateau Pressure, MAP, FIO₂ Battery Backup: 2 hours Accessories: Breathing circuit, humidifier, oxygen sensor, air compressor
171 | Critical Care Equipment | Portable ventilator | "Source Operating Pressure: 40 to 60 PSI Gas Supply: Oxygen at 3-4 bar, external air compressor or air pipeline Modes of Ventilation: CMV/AV (VC), CMV/AV (PC), SIMV (VC) Oxygen Concentration: 21% to 100% Frequency: 80 BPM Tidal Volume: 50-1500 ml Inspiratory Time: 0.3 to 5 seconds Inspiratory Flow: 120 L/min Inspiratory Pressure: 60 cm H₂O PEEP/CPAP: 0 to 20 cm H₂O Trigger Sensitivity: 0 to 10 cm H₂O Pressure Support: 0 to 40 cm H₂O Apnea Backup: Programmable PIP: 10 to 60 cm H₂O Panel Lock: Automatic Alarms: Low/High Pressure, Gas-Supply Failure, Power Failure Monitored Parameters: Peak Inspiratory Pressure, PEEP, Tidal Volume, FIO₂, Expiratory Time, I:E Ratio Mount: Trolley mount Display: 7-inch touch screen Battery Backup: Li-ion, 3 hours on full charge"
172 | Critical Care Equipment | RESUSCITATION KIT | WITH VENTILATOR - without Handheld ECG Case: Lightweight, durable HPX resin/polypropylene copolymer. Suction: Manual suction pump and venturi-driven aspirator. Oxygen Supply: Lightweight oxygen cylinder with regulator and flexible adapter. Resuscitator Unit: Pneumatically controlled ventilator with IPPV, manual override, and alarms. Tidal Volume: 200-1200 ml, Frequency: 6-30 BPM. Oxygen Concentration: 60% and 100%, PEEP: 0-20 cm H₂O. Accessories: Resuscitator bags, laryngoscope with blades, endotracheal tubes, LMA, face masks, pharyngeal airways, and suction catheters. Monitoring tools: Stethoscope, sphygmomanometer, thermometer, and more. Optional: ECG and pulse oximeter.
173 | Critical Care Equipment | Multipara Patient Monitor | ECG: Leads I, II, III, aVF, AVR, aVL, V1-6; HR range: Adult 15-300 bpm, Child 15-350 bpm; Accuracy ±1% or ±1 bpm; S-T detection: -2.0mV to +2.0mV; Audible & visual alarms. RESP: Rate: Adult 7-120 BrPM, Child 7-150 BrPM; Accuracy ±2 BrPM; Audible & visual alarms. NIBP: Oscillometry method; Adult: 300 mmHg, Child: 240 mmHg, Newborn: 150 mmHg; Overpressure protection; Audible & visual alarms. SPO2: Range 0-100%; Pulse rate: 20-300 BPM; Measurement error: ±2%; Audible & visual alarms. TEMP: Range: 0°C-45°C; Resolution: 0.1°C; Audible & visual alarms.
174 | Radiology | Cath Lab System | Detector: Flat Panel, 12" diagonal, 21 cm x 21 cm, Pixel Size 154µm Image Matrix: 1344 x 1344, 16-bit Dynamic range, DQE - 77% C-Arm: Floor mount, ISO centric, left-side mounted Orbital Speed: Up to 25 deg/sec Angulation Speed: Up to 25 deg/sec Angular Stroke: -45° to +45° Orbital Stroke: +90° to -45° C-arm Depth: 85.3 cm Variable SID: 96-116 cm Display: 55” 4K UHD, 3840x2160 matrix, ceiling suspended Input Power: 400-415 VAC, 65KW, 3 Phase, 50Hz Operating Temperature: 15°C - 30°C Operating Humidity: 30% - 75% X-Ray Generator: 65 KW, 40 - 125 KV, Max current 630mA @ 100KV Max Patient Weight: 200 kg Table: Min Height 780 mm, Vertical Stroke 300 mm, Longitudinal Stroke 1350 mm, Lateral Stroke 300 mm Table Pivot: -15° to +90°
175 | Radiology | Cath Lab System | Imaging: High-definition fluoroscopy Detector: Flat-panel Radiation Dose: Dose optimization X-ray Tube: Rotating anode Display: HD monitors Applications: Cardiovascular, angiography Power: AC 220V Design: Ergonomic, modular
176 | Radiology | Cath Lab System | Imaging: Real-time HD fluoroscopy Detector: Flat-panel Radiation Dose: Low exposure X-ray Tube: Rotating anode Display: Multi-HD monitors Applications: Cardiovascular, electrophysiology Power: AC 220V Design: Flexible, customizable
177 | Radiology | Cath Lab System | Imaging: High-resolution fluoroscopy Detector: Flat-panel Radiation Dose: Dose-reduction tech X-ray Tube: Rotating anode Display: HD multi-screen Applications: Cardiovascular, angiography Power: AC 220V Design: Modular, space-saving
178 | IVD Diagnostics Test Kit | COVID-19 - Test Kit
179 | IVD Diagnostics Test Kit | H1N1 - - Test Kit
180 | IVD Diagnostics Test Kit | INFLUENZA A/B - Test Kit
181 | IVD Diagnostics Test Kit | H3N2/H1N1 - Test Kit
182 | IVD Diagnostics Test Kit | NIPAH - Test Kit
183 | IVD Diagnostics Test Kit | MTB - Test Kit
184 | IVD Diagnostics Test Kit | MTB PLUS - Test Kit
185 | IVD Diagnostics Test Kit | MTB RIF - Test Kit
186 | IVD Diagnostics Test Kit | MTB INH - Test Kit
187 | IVD Diagnostics Test Kit | DENGUE - Test Kit
188 | IVD Diagnostics Test Kit | CHIKUNGUNYA - Test Kit
189 | IVD Diagnostics Test Kit | DENG/CHIK - Test Kit
190 | IVD Diagnostics Test Kit | LEPTOSPIRA - Test Kit
191 | IVD Diagnostics Test Kit | SCRUB T - Test Kit
192 | IVD Diagnostics Test Kit | MALARIA Pf - Test Kit
193 | IVD Diagnostics Test Kit | MALARIA Pv/Pf - Test Kit
194 | IVD Diagnostics Test Kit | HPV-HR - Test Kit
195 | IVD Diagnostics Test Kit | GBS - Test Kit
196 | IVD Diagnostics Test Kit | CT - Test Kit
197 | IVD Diagnostics Test Kit | NG - Test Kit
198 | IVD Diagnostics Test Kit | CT/NG - Test Kit
199 | IVD Diagnostics Test Kit | TRICH - Test Kit
200 | IVD Diagnostics Test Kit | RABIES - Test Kit
201 | IVD Diagnostics Test Kit | HBV - Test Kit
202 | IVD Diagnostics Test Kit | HCV - Test Kit
203 | IVD Diagnostics Test Kit | HAV - Test Kit
204 | IVD Diagnostics Test Kit | HEV - Test Kit
205 | IVD Diagnostics Test Kit | HIV-1 - Test Kit
206 | IVD Diagnostics Test Kit | HIV-1/HIV-2 - Test Kit
207 | IVD Diagnostics Test Kit | HLA-B27 - Test Kit
208 | IVD Diagnostics Test Kit | SALMONELLA - Test Kit
209 | IVD Diagnostics Test Kit | CDI - Test Kit
210 | IVD Diagnostics Test Kit | SHIGELLA - Test Kit
211 | IVD Diagnostics Test Kit | HSV 1/2 - Test Kit
212 | IVD Diagnostics Test Kit | CHOLERA - Test Kit
213 | Equipment | Glucometer
214 | IVD Equipment | Haematology Analyser | WBC Differentiation: 3-part Speed: 60 samples/hour Parameters: 20 (categorized by corpuscle type) Sample Volume: 10 µL (whole blood), 20 µL (pre- diluent) Automation: Self-check, calibration, sampling, mixing, alarms, cleaning Indicators: Run/Standby, Whole blood/Pre- diluent Memory: 100,000 samples (with histograms) QC: 4 methods, 31 data points per parameter Features: Audio alarms, Dormancy mode, Dual sample mode
215 | IVD Equipment | Fully Automated Analyser | Automation: Fully Automatic Assays: Clinical Chemistry Cuvette Type: Reusable Usage: Hospital Sample Volume: 210 µL Reagent Positions: 30 Water Consumption: 1 LPH Sample Positions: 60
216 | IVD Equipment | Electrolyte Analyser | Automation: Fully Automatic Usage: Hospital Sample Type: Serum, Whole Blood, Plasma, Urine (diluted) Analysis Time: 30 Sec Dimensions: 30 x 26 x 36 cm Weight: 7.6 Kg Display: High Resolution Measurement Principle: Direct ISE Technology Interface: RS-232 Serial port User Input: Keyboard Certification: CE
217 | IVD Equipment | Semi-auto analyser | Test Parameters: 150 Display: Graphic LCD, touch screen Methodology: Absorbance, Endpoint, Kinetics, Mono/Bi- chromatic, Turbidimetry Optical System: Measurement range 0.0-3.0A, Filters (340-630 nm), Halogen lamp Photometer: Peltier-regulated, 18 µL flow cell, peristaltic pump Memory: 150+ test programs, 1000 results, cloud storage QC: Levy-Jennings, 30 normal/abnormal values Power: 220V, <150 VA Weight: <6kg Dimensions: Compact, 30x26x36 cm
218 | IVD Equipment | Semi-auto analyser | Weight: 8.5 kg Dimensions: 420mm (H) x 380mm (W) x 170mm (D) Memory: 112 test profiles, 100,000 results, 210 open programs Temperature Control: Peltier elements (25°C, 30°C, 37°C ±0.1°C) Inbuilt Printer: Thermal Filters: 7 standard (340, 405, 492, 510, 546, 578, 630 nm) + 1 optional Photometric Range: 0.0000 to 3.0000 Abs Resolution: 0.0001 Abs Light Source: Quartz-Halogen lamp (12V/20W) Flowcell: Stainless steel with quartz window, 10 mm optical path Measuring Volume: 32 µL Quality Control: L-J graph, comprehensive QC software Interface: RS-232 serial port Drift: 0.002 Abs/hour
219 | Hospitals Furnitures | Sample Cup | Material: Medical-grade plastic (e.g., polypropylene) Capacity: 30-100 mL Design: Leak-proof, transparent, with graduated markings Features: Secure lid, single-use, sterilized Use: For collecting biological samples (e.g., urine, saliva) Packaging: Individually packed or bulk Certifications: CE certified (if applicable)
220 | Hospitals Furnitures | Fowler Bed with Mattress | Technical Specification: Mechanical Manual backrest and knee rest adjustment, fixed height, SS laminated wooden panel, perforated mild steel four-section top, urine bag holder, MS parts pre- treated and epoxy powder-coated. Technical Data: Overall dimension 2010 mm x 900 mm (L x W), Platform dimension 1900 mm x 840 mm (L x W). Optional Accessories: PU foam mattress (4" thick), adjustable stainless steel IV pole, casters (125 mm, two with lock), collapsible railing.
221 | Hospitals Furnitures | Semi -Fowler Bed with Mattress | Technical Specification: (Mechanical) Manual backrest adjustment, fixed height, SS frame with laminated surface, perforated mild steel top section. Technical Data: Overall dimension 2000 mm x 900 mm (L x W), Platform dimension 1900 mm x 840 mm (L x W). Optional Accessories: PU foam mattress, stainless steel IV pole (adjustable), casters (125 mm, lockable).
222 | Hospitals Furnitures | ICU Bed | Technical Specification: Motorized with Mattress Fully motorized, adjustable backrest, knee rest, and height, stainless steel frame with laminated top, multi-position locking system. Technical Data: 2100 mm x 950 mm (L x W), weight capacity 250 kg. Optional Accessories: Anti-decubitus mattress, foldable side rails, adjustable IV pole.
223 | Hospitals Furnitures | Delivery Couch/Bed | Technical Specification: (LDR) (Electro Mechanical) Electro-mechanical adjustment for backrest, footrest, and height, SS frame, detachable headrest, large storage space under the bed. Technical Data: 2100 mm x 950 mm (L x W), weight capacity 250 kg. Optional Accessories: Adjustable leg support, thick foam mattress, side rails with easy access.
224 | Hospitals Furnitures | Paediatric Bed with Mattress | Technical Specification: Adjustable backrest, side rails, fixed height, SS construction with powder- coated surface for easy cleaning. Technical Data: 1600 mm x 700 mm (L x W), weight capacity 50 kg. Optional Accessories: Soft padded mattress, collapsible side rails, storage tray.
225 | Hospitals Furnitures | Baby Bassinet | Technical Specification: SS frame with transparent acrylic sides, adjustable height, and smooth casters for easy movement. Technical Data: 800 mm x 450 mm (L x W), weight capacity 20 kg. Optional Accessories: Soft mattress, adjustable height pole for monitoring.
226 | Hospitals Furnitures | Baby Crib with Mattress | Technical Specification: Wooden SS frame, adjustable height, side rails for safety. Technical Data: 1000 mm x 600 mm (L x W), weight capacity 25 kg. Optional Accessories: Soft mattress, collapsible side rails.
227 | Hospitals Furnitures | Examination Table | Technical Specification: (Manual) Fixed height, manual adjustable backrest, SS frame, laminated top, urine bag holder. Technical Data: 2000 mm x 800 mm (L x W), weight capacity 150 kg. Optional Accessories: Foam mattress, adjustable IV pole, casters.
228 | Hospitals Furnitures | Examination Table | Technical Specification: Manual adjustment for backrest, fixed height, SS frame, laminated wooden top. Technical Data: 2000 mm x 800 mm (L x W), weight capacity 150 kg. Optional Accessories: PU foam mattress, adjustable IV pole, casters.
229 | Hospitals Furnitures | Examination Couch | Technical Specification: Motorized backrest adjustment, fixed height, SS frame, laminated wooden top. Technical Data: 2000 mm x 800 mm (L x W), weight capacity 180 kg. Optional Accessories: PU foam mattress, adjustable IV pole, casters.
230 | Hospitals Furnitures | Gynaecological Examination Table | Technical Specification: Electro-mechanical adjustment, SS frame, perforated top. Technical Data: 2000 mm x 800 mm (L x W), weight capacity 180 kg. Optional Accessories: Thick foam mattress, adjustable leg rests, foldable side rails.
231 | Hospitals Furnitures | Ambulance Trolley | Technical Specification: Hydraulic system, SS frame, adjustable height, foldable side rails. Technical Data: 2000 mm x 750 mm (L x W), weight capacity 300 kg. Optional Accessories: Adjustable leg rest, thick mattress, casters.
232 | Hospitals Furnitures | Patient Trolley | Technical Specification: with Removable Stretcher SS frame, adjustable height, removable stretcher. Technical Data: 2000 mm x 700 mm (L x W), weight capacity 250 kg. Optional Accessories: Foam mattress, IV pole, casters.
233 | Hospitals Furnitures | Emergency Cum Recovery Trolley | Technical Specification: Hydraulic height adjustment, SS frame, foldable side rails, large caster wheels for easy maneuverability. Technical Data: 2000 mm x 700 mm (L x W), weight capacity 250 kg. Optional Accessories: Foam mattress, adjustable headrest, IV pole, foldable side rails.
234 | Hospitals Furnitures | Over Bed Table | Technical Specification: Adjustable height, SS frame with laminated wooden top, easy-to-clean surface. Technical Data: 1200 mm x 600 mm (L x W), weight capacity 50 kg. Optional Accessories: Non-slip surface, locking casters for stability.
235 | Hospitals Furnitures | Over Bed Table | Technical Specification: Manual height adjustment, SS frame, laminated top, easy-to- move wheels. Technical Data: 1000 mm x 500 mm (L x W), weight capacity 60 kg. Optional Accessories: Built-in drawer, locking casters
236 | Hospitals Furnitures | Bed Side Locker | Technical Specification: SS body with laminate surface, single drawer with storage space. Technical Data: 450 mm x 450 mm x 900 mm (L x W x H), weight capacity 50 kg. Optional Accessories: Additional drawer space, adjustable height option.
237 | Hospitals Furnitures | Bed side Locker | Technical Specification: Table, Powder Coated Body, S.S. Top with Drawer & Cabinet Powder-coated body, SS top, single drawer with cabinet storage. Technical Data: 450 mm x 450 mm x 900 mm (L x W x H), weight capacity 60 kg. Optional Accessories: Lockable drawers, casters for easy movement.
238 | Hospitals Furnitures | Emergency Crash Cart | Technical Specification: High-quality SS body, multiple drawers, and shelves for easy access to emergency supplies. Technical Data: 900 mm x 500 mm (L x W), weight capacity 200 kg. Optional Accessories: IV pole, oxygen cylinder holder, lockable drawers.
239 | Hospitals Furnitures | Emergency Crash Cart | Technical Specification: Stainless steel body, 3 to 5 drawers for emergency medications and equipment. Technical Data: 950 mm x 500 mm (L x W), weight capacity 180 kg. Optional Accessories: Oxygen tank holder, storage bin for medical supplies.
240 | Hospitals Furnitures | Instrument Trolley | Technical Specification: SS frame, adjustable height, multi-shelf design, easy-to-move casters. Technical Data: 600 mm x 400 mm (L x W), weight capacity 50 kg. Optional Accessories: Non-slip shelves, locking casters.
241 | Hospitals Furnitures | Medicine Trolley | Technical Specification: SS frame, multi-tier shelves, easy-to-move casters, lockable drawers for medication storage. Technical Data: 700 mm x 450 mm (L x W), weight capacity 70 kg. Optional Accessories: Medical supplies organizer, oxygen cylinder holder.
242 | Hospitals Furnitures | Instrument Cum Dressing Trolley | Technical Specification: SS frame, large surface for instruments and supplies, multi-tiered storage. Technical Data: 800 mm x 500 mm (L x W), weight capacity 80 kg. Optional Accessories: Non-slip surface, adjustable height.
243 | Hospitals Furnitures | Cylinder Trolley | Technical Specification: Small SS frame, designed for small-sized oxygen cylinders, lockable wheels for safety. Technical Data: 500 mm x 300 mm (L x W), weight capacity 30 kg. Optional Accessories: Cylinder size adjuster, locking system for cylinder.
244 | Hospitals Furnitures | Cylinder Trolley | Technical Specification: Big SS frame, accommodates large-sized oxygen cylinders, caster wheels for mobility. Technical Data: 700 mm x 350 mm (L x W), weight capacity 50 kg. Optional Accessories: Locking mechanism, cylinder strap.
245 | Hospitals Furnitures | Soiled Linen Trolley | Technical Specification: SS frame, durable nylon bag for soiled linens, lockable wheels. Technical Data: 900 mm x 500 mm (L x W), weight capacity 80 kg. Optional Accessories: Waterproof bag, adjustable bag height.
246 | Hospitals Furnitures | Soiled Linen Trolley | Technical Specification: SS frame, heavy-duty nylon bag, two compartments for separation of linens. Technical Data: 1000 mm x 550 mm (L x W), weight capacity 100 kg. Optional Accessories: Adjustable compartments, lockable lid.
247 | Hospitals Furnitures | Instrument Cabinet | Technical Specification: SS body, lockable doors, shelves for instrument storage. Technical Data: 600 mm x 400 mm x 1800 mm (L x W x H), weight capacity 150 kg. Optional Accessories: Adjustable shelves, lockable drawers.
248 | Hospitals Furnitures | Footstep | Technical Specification: SS frame, double step design for easy access, anti-slip surface. Technical Data: 400 mm x 300 mm (L x W), weight capacity 100 kg. Optional Accessories: Non-slip rubber coating.
249 | Hospitals Furnitures | Foot Step | Technical Specification: SS frame, single step design, anti-slip surface. Technical Data: 400 mm x 300 mm (L x W), weight capacity 80 kg. Optional Accessories: Non-slip rubber covering.
250 | Hospitals Furnitures | Doctor's Chair | Technical Specification: Adjustable height, SS base with comfortable seating. Technical Data: 500 mm x 450 mm (L x W), weight capacity 150 kg. Optional Accessories: Adjustable backrest, swivel function.
251 | Hospitals Furnitures | Patient Stool | Technical Specification: Revolving stool with adjustable height, SS frame, comfortable seating. Technical Data: 400 mm x 400 mm (L x W), weight capacity 100 kg. Optional Accessories: Locking mechanism for height.
252 | Hospitals Furnitures | Patient Stool | Technical Specification: SS frame, adjustable height, comfortable seating. Technical Data: 350 mm x 350 mm (L x W), weight capacity 80 kg. Optional Accessories: Swivel function, non-slip base.
253 | Hospitals Furnitures | Wheelchair | Technical Specification: Manual folding, lightweight, elevating footrest, durable steel frame. Technical Data: 1100 mm x 650 mm (L x W), weight capacity 120 kg. Optional Accessories: Elevating leg rests, armrest pads.
254 | Hospitals Furnitures | Drip Stand | Technical Specification: Adjustable height, sturdy molded base for stability, stainless steel pole. Technical Data: 1500 mm height adjustable, base diameter 450 mm, weight capacity 10 kg. Optional Accessories: Castors for mobility, multiple hook options for drip bags.
255 | Hospitals Furnitures | X-Ray View | Technical Specification: LED backlit, double- screen design, adjustable brightness, high contrast for X- ray viewing. Technical Data: 450 mm x 600 mm (L x W), weight 15 kg. Optional Accessories: Wall mount, adjustable viewing angles.
256 | Hospitals Furnitures | Bed Side Screen | Technical Specification: 3-Fold Screen MS frame, threefold design for privacy, durable fabric panels. Technical Data: 1800 mm x 1200 mm (L x W), foldable for easy storage. Optional Accessories: Locking wheels for mobility, fabric panel replacement.
257 | Hospitals Furnitures | Bed Side Screen | Technical Specification: 4 Fold Screen MS frame, four fold design, privacy protection with durable fabric panels. Technical Data: 2000 mm x 1500 mm (L x W), easy fold and storage. Optional Accessories: Castor wheels for easy movement, fabric choices for panels.
258 | Hospitals Furnitures | Medical Recliner Chair | Technical Specification: Electro-mechanical recliner, Ascent multiple position settings, durable upholstery. Technical Data: 700 mm x 800 mm (L x W), recline angle 120°-160°. Optional Accessories: Armrest pads, footrest extension.
259 | Hospitals Furnitures | Recliner Chair | Technical Specification: Mechanical recliner, comfortable seating, easy-to-operate handle. Technical Data: 600 mm x 700 mm (L x W), recline angle 110°-160°. Optional Accessories: Footrest, adjustable armrests.
260 | Hospitals Furnitures | Sofa Cum Attendant Bed | Technical Specification: Multi-functional, converts between a sofa and a bed, durable frame with comfortable cushions. Technical Data: 1800 mm x 700 mm (L x W), weight capacity 150 kg. Optional Accessories: Removable cushions, side armrests.
261 | Hospitals Furnitures | Blood Collection Chair | Technical Specification: Adjustable backrest, armrests, comfortable seating for blood collection procedures. Technical Data: 700 mm x 600 mm (L x W), weight capacity 120 kg. Optional Accessories: Armrest pads, adjustable footrest.
262 | Hospitals Furnitures | Examination Light | Technical Specification: LED examination light, adjustable arm, high luminosity for precise examination. Technical Data: 500 mm arm length, 18W LED, light intensity 50000 lux. Optional Accessories: Wall or ceiling mount, adjustable brightness control.
263 | Hospitals Furnitures | Examination Light | Technical Specification: LED light with adjustable focus, durable arm, energy-efficient. Technical Data: 600 mm arm length, light intensity 60000 lux. Optional Accessories: Ceiling or wall mount, light angle adjustment.
264 | Hospitals Furnitures | Medical kick Bucket | Technical Specification: Stainless steel construction, foot-operated lid, non-corrosive. Technical Data: 30 liters capacity, 350 mm x 350 mm (L x W), height 500 mm. Optional Accessories: Pedal with cover, additional sizes available.
265 | Dialysis Equipment | Dialysis Reprocessing Machine | Function: Reprocesses dialysis filters for reuse. Capacity: 10-20 dialyzers/hour. Disinfection: Heat and/or chemical disinfection. Control: Touchscreen interface. Power: 220-240 V, 50-60 Hz. Safety: Automated self-test, alarms. Weight: 100- 150 kg. Maintenance: Easy-to-clean components. Certification: CE or equivalent.
266 | IVD Performance Panels | HIV - 10 Positive + 10 Negative ,0.5ml / vial - Performance Panel
267 | IVD Performance Panels | HIV - 5 Positive + 5 Negative ,0.5ml / vial - Performance Panel
268 | IVD Performance Panels | HIV - 2 Positive + 3 Negative ,0.5ml / vial - Performance Panel
269 | IVD Performance Panels | HCV - 10 Positive + 10 Negative ,0.5ml / vial - Performance Panel
270 | IVD Performance Panels | HCV - 5 Positive + 5 Negative ,0.5ml / vial - Performance Panel
271 | IVD Performance Panels | HCV - 2 Positive + 3 Negative ,0.5ml / vial - Performance Panel
272 | IVD Performance Panels | HBsAg - 10 Positive + 10 Negative ,0.5ml / vial - Performance Panel
273 | IVD Performance Panels | HBsAg- 5 Positive + 5 Negative ,0.5ml / vial - Performance Panel
274 | IVD Performance Panels | HBsAg - 2 Positive + 3 Negative ,0.5ml / vial - Performance Panel
275 | IVD Performance Panels | Syphilis - 10 Positive + 10 Negative ,0.25ml / vial - Performance Panel
276 | IVD Performance Panels | Syphilis - 5 Positive + 5 Negative ,0.25ml / vial - Performance Panel
277 | IVD Performance Panels | Syphilis - 2 Positive + 3 Negative ,0.25ml / vial - Performance Panel
278 | IVD - Coagulometer Analyzer | Coagulometer
279 | Radiology Equipment | High Frequency Mobile X ray | Smooth, rugged, and easy-to-maneuver design 200 pre-programmed APR keys (KVp & mAs) Custom body part settings, 12 programmable keys Microprocessor protection with self- diagnostics Variants: 6KW, 10KW, 30KW single- phase Specs: Power Output: 2.5 KW Frequency: 25 KHz Tube Voltage: 40-100 KV Tube Current: 50mA to 25mA Power Supply: 220V±10%, 50Hz
280 | Radiology Equipment | High Frequency Fixed X ray | "Compact Design: 4-wheel moving support for easy mobility Pre-programmed APR: 200 function keys with predefined KVp and mAs values Control Panel: Separate stand with sleek, lightweight design Special Function Settings: Tailored for different person types and body part positioning User Customization: 12 blank keys for user programming and factory recall Microprocessor- Based Protection: Includes self- diagnostics for the machine Automatic Bucky Selection: Automatically selects Bucky stand/table Variants: Available in 15KW, 30KW, 40KW, and 50KW three-phase configurations"
281 | Radiology Equipment | Surgical C Arm | Ergonomic Design: Smooth, compact, and user- friendly Vertical Actuator: Accurate and silent movement Horizontal Slider: Soft, effortless movement for smooth operation Rigid Construction: Built to withstand harsh environmental conditions External Cable Guards: Protects cables with durable wheel-mounted guards These features ensure both functionality and durability for the C-Arm.
282 | Radiology Equipment | Surgical C Arm High End C- ARM | Ergonomic Design: Smooth, compact, and user- friendly Vertical Actuator: Accurate and silent movement Horizontal Slider: Soft, effortless movement for smooth operation Rigid Construction: Built to withstand harsh environmental conditions External Cable Guards: Protects cables with durable wheel-mounted guards These features ensure both functionality and durability for the C-Arm.
283 | Radiology Equipment | Line frequency Xray system | Technology: Line frequency based for high- quality exposure Standby Circuitry: Ensures functionality if the main control panel fails Exposures Counter: Tracks all exposures taken Compatibility: CR/DR compatible Automatic Bucky Selection: Provides ease of use Optional Mobile Carriage: Available for flexible positioning Variants: Available in 100mA, 150mA, 300mA, and 500mA configurations
284 | Radiology Equipment | Digital Radiography Mobile Xray | APR-Based High Frequency: Precise and complete radiological system at an affordable price Compact & Lightweight: Easy transport, ideal for bedside X-rays Motorized Vertical Actuator: Easy mobility in all directions with effective braking Soft Touch Keypad: Auto-programmable with reprogrammable settings Microprocessor System: Digital display of applied factors on an LCD screen Detachable Exposure Release Switch: Flexible control for the user LCD Touch Control: User-friendly interface for operation 14” x 17” Portable Wi-Fi FPD: Provides seamless wireless connectivity Dual Battery System: Hot swap capability (60s), ensuring no image loss Fast Image Transfer: Full image received in 2 seconds, with strong signal reception Access Point Mode: Easy computer connection with no additional wireless configuration Featherweight Design: Only 2.7kg with the battery, ensuring portability Easy Cleaning: IPX6-rated for water resistance, allowing easy cleaning Protection Mechanisms: G-sensor for fall detection, and temperature sensor that auto shuts down if temperature exceeds 50°C
285 | Radiology Equipment | Digital Radiography Fixed X ray | Stationary Design: Reliable, consistent imaging in a fixed position. High Image Quality: Clear, detailed digital X-rays. Fast Image Processing: Instant results, improving workflow. User-Friendly: Easy touch controls and connectivity (wired/wireless). Durable: Built for frequent clinical use. Automated Settings: Ensures optimal exposure and image quality. System Compatibility: Integrates with hospital data systems (PACS, DICOM).
286 | IVD Equipment | BIOCHEMISTRY ANALYSER | 250 user-defined programs, 10,000 results memory Assay modes: linear, non-linear, rate, absorbance Dual cuvette system, Peltier temperature control 6 wavelengths (340-630 nm), photometric range 0- 3.0 OD Air purge, peristaltic pump, lamp-saving feature Extras: 3-level QC with Levey-Jennings graph Large display, built-in thermal printer, PC connectivity Compact, high-precision, and economical
287 | IVD Equipment | BIOCHEMISTRY ANALYSER | Type: Open, Flowcell Colorimetric Analyzer Measurement: Rate/End Point, Colorimetry Wavelength Range: 340-670 nm, 8 filters Cuvette: 18 µl flow cell, 10 ml polystyrene, 6 mm glass tube Temperature Control: Peltier (20°C-40°C) Sample Aspiration: Peristaltic pump (100 µl to 2997 µl) Precision: <1% CV Display: 240x64 LCD Memory: 1MB Flash, 136KB SRAM Printer: Built-in thermal printer, USB printer support Software: 11 analytical modes, 260 test programs, QC data, non-linear calibration, and reagent checks Size: 446 x 312 x 175 mm, 6 kg Power: 115/230V AC, 50/60 Hz
288 | IVD Equipment | BIOCHEMISTRY ANALYSER | Optical Module: Range: 340-670 nm, 8 filters Silicon photodiode detector, 0-3.0 OD range Quartz Halogen lamp (12V, 20W) Measuring Module: Cuvettes: 18 µl flow cell, 10 mm square, 6 mm round Peltier temperature control (20°C-40°C) Peristaltic pump, min. 200 µl aspiration Analysis Modes: 1-point/2-point linear/non- linear, Rate A, Absorbance, Coagulation Memory: 200 programs, 1000 results, 3 levels QC Display & Interface: High-res LCD, 120 x 92 mm USB connectivity, built-in thermal printer Power: External SMPS (18V DC, 70W) Size & Weight: 205 x 450 x 300 mm, 7 kg Optional: 16 Position Dry Block Incubator
289 | IVD Equipment | BIOCHEMISTRY ANALYSER | Product: Automated ESR Analyzer with stat facility Features: Modified Westergren Method Dry technology Batch mode with stat facility 25-minute analysis time Barcode reader and printer HCT correction 5000 records data storage Real-time sedimentation assessment Touchscreen colored display Application: ESR analysis
290 | IVD Equipment | BIOCHEMISTRY ANALYSER | Advanced Biosensor Technology Small aspiration volume Short turnaround time (TAT) No maintenance cost Lab mean enabled Predictable cost per sample Application: Analysis of electrolytes from whole blood, serum/plasma, pre-diluted urine, etc. Efficient, cost-effective, and reliable for electrolyte testing!
291 | IVD Equipment | BIOCHEMISTRY ANALYSER | Single-channel, semi-automated system (1 test at a time) 14-digit sample ID, auto-detection for assay steps Clotting (640nm) & Immuno-turbidimetric (800nm) tests Preparation/incubation line for simultaneous assays Specifications: Size: 216 x 205 x 75 mm, Weight: ~1 kg Operating Temp: 17-32°C, Max 80% RH Power: 100-240 VAC, 45W Up to 6 calibration levels, 12 QC controls Stores 1000 QC & 1000 patient results, external USB backup
292 | IVD Equipment | BIOCHEMISTRY ANALYSER | 4-channel semi-automated system (4 simultaneous tests) 14-digit alphanumeric sample ID, custom or progressive ID Option for second row of assay preparation/incubation Assays in single or duplicate (programmable) Auto-detection and measurement start Test principles: Clotting (640nm), Chromogenic (405nm), Immuno-turbidimetric (800nm) Specifications: Size: 300 x 290 x 90 mm, Weight: 3 kg Operating Temp: 17-32°C, Max 80% RH Power: 100-240 VAC, 45W Calibration: Up to 6 levels per assay, stores active calibration curve QC & Storage: Up to 12 control names, Levey-Jennings plotting, automatic stats calculation Memory: 600 QC results, 900 patient results (duplicate runs) Storage: External USB (FAT32), regular backup recommended
293 | IVD Equipment | CLIA ANALYSER | 7-channel fully automated hemostasis instrument 10 tests per profile, continuous sample loading 14-digit numeric or custom sample ID Assays in single or duplicate (programmable) Light scatter principle for detection Test principles: Clotting (640nm), Chromogenic (405nm), Immuno-turbidimetric (575nm) Specifications: Size: 660 x 580 x 510 mm, Weight: ~53 kg Operating Temp: 17-32°C, Max 80% RH Power: 100-240 VAC, 45W Calibration: Up to 6 levels, active curve storage QC & Storage: Up to 12 control totals, Levey-Jennings plotting, multi-rules Memory: 100 QC results, 100,000 patient results (duplicate runs) Storage: Reaction curves stored, new results replace oldest
294 | IVD Equipment | COAGULATION ANALYZER | Tests: PT, APTT, INR, Fibrinogen, Thrombin Time, D-dimer, Coagulation Factor assays. Technology: Optical or photo-optical clot detection. Sample Type: Citrated plasma, whole blood. Throughput: 30-100 tests per hour, 2-8 samples at a time. Test Time: 1-5 minutes per test. Interface: LCD/LED touchscreen, user-friendly. Calibration: Automatic, with built-in quality controls. Connectivity: LIS integration, USB/LAN/Wi-Fi, external printer support. Size/Weight: Compact, bench-top (5-12 kg). Power: 110-220V AC, some models with battery backup. Additional Features: Barcode scanner, self- diagnostics, error alerts.
295 | IVD Equipment | COAGULATION ANALYZER | Modes: Whole Blood, Predilute, Capillary Autoloader: 60 tubes, auto-mixing Tests: 36 parameters (CBC, WBC Diff, Hb, PLT, etc.) Measurement: Impedance (RBC/PLT/WBC), Laser Flowcytometry (WBC Diff), Cyanide-Free Colorimetry (Hb) Sample Volume: 20 µL (Whole Blood, Predilute, Capillary), 13 µL (CBC) Throughput: 80 tests/hour Linearity Range: WBC: 0-300 x 10³/µL, Hb: 0-25 g/dL, PLT: 0-3000 x 10³/µL Storage: 100,000 results with graphs Dimensions: 650x550x610 mm, 59 kg Interfaces: 4 USB, 1 LAN (LIS) Operating Conditions: 15-40°C, 30-90% humidity Power: 100-240V, 200 VA
296 | IVD Equipment | COAGULATION ANALYZER | Throughput: 200 photometric tests/hour, 400 tests/hour with ISE (Optional) Reagent Positions: 50 cooled positions Sample Types: Whole blood, Serum, Plasma, Urine, CSF, others Reading Volume: 180 µL Sample Volume: 2-70 µL (Adjustable in 0.1 µL increments) Reagent Volume: 10-300 µL (Adjustable in 1 µL increments) Light Source: Halogen lamp Onboard Cleaning: 6-stage cleaning, 2-stage drying with cuvette validation Calibration: Linear, Non-Linear, Multipoint Programmable Parameters: Default + 10 user- defined Dimensions: 810 (W) x 800 (D) x 600 (H) mm Weight: ~120 kg
297 | IVD Equipment | ELECTROLYTE ANALYZER | Sample Type: EDTA Sample Volume: > 1.5 mL Display: 5.7" TFT, 640x480 resolution, LED backlight Result Cycle Time: < 25 minutes Measuring Range: 0-140 mm/hr HCT Correction: Available for anemic samples QC: Inbuilt 3-level QC with LJ Graph Throughput: 60 samples/hour Sample Position: 30 positions Mode: Continuous, STAT facility available Mixer & Printer: Inbuilt Barcode Reader: Inbuilt Data Storage: 5000 results Dimensions: 550(L) x 500(W) x 395(H) mm Weight: 20 kg Operating Conditions: 20-30°C, Max 80% RH Power Supply: 100-240V AC, 50/60Hz (with external 240V DC adapter)
298 | IVD Equipment | ELISA PROCESSOR | Modes: Whole Blood, Predilute, Capillary Parameters: 24 (including CBC, Mentzer index, RDWI) Principle: Electrical Impedance (RBC/PLT/WBC/DIFF), Cyanide-Free Colorimetry (Hb) Sample Volume: 9 µL (Whole Blood), 20 µL (Predilute/Capillary) Linearity: WBC: 0-300 x 10³/µL, RBC: 0-8.5 x 10⁶/µL, Hb: 0-25 g/dL, PLT: 0-3000 x 10³/µL Throughput: 60 tests/hour QC: L-J graph, X-Bar analysis, 500 files storage Data Storage: 50,000 results with graphs Dimensions: 364x477x417 mm, 25 kg Interfaces: 4 USB, 1 LAN (LIS) Power: 100-240V AC, 200VA
299 | IVD Equipment | ESR ANALYSER | Test Method: Westergren method for ESR testing Sample Type: Whole blood (EDTA) Test Parameters: ESR (Erythrocyte Sedimentation Rate) Sample Volume: 1.6 mL Throughput: 100 tests/hour Result Time: < 20 minutes Calibration: Automatic calibration Temperature Correction: Automatic temperature correction for accurate results Quality Control: Inbuilt 3-level QC, with LJ graph analysis Data Storage: Stores up to 5,000 results Display: LCD touchscreen for easy operation Sample Positions: Typically 20-40 positions Printer: Inbuilt or external printer for results Barcode Reader: Inbuilt for sample identification Interfaces: USB, LAN, LIS (Laboratory Information System) connectivity Power Supply: AC 100-240V, 50/60Hz Dimensions: Compact, approx. 300mm x 300mm x 350mm Weight: Around 5-8 kg
300 | IVD Equipment | ESR ANALYSER | Modes: Whole Blood, Predilute, Capillary Parameters: 36 (CBC, DIFF, Mentzer Index, RDWI) Principle: Electrical Impedance (RBC/PLT), Laser Flowcytometry (WBC/DIFF), Cyanide-Free Colorimetry (Hb) Sample Volume: 15 µL (Whole Blood), 20 µL (Predilute/Capillary), 11 µL (CBC) Throughput: Up to 60 tests/hour Linearity: WBC: 0-300 x 10³/µL, RBC: 0-8.5 x 10⁶/µL, Hb: 0-25 g/dL, PLT: 0-3000 x 10³/µL QC: 500 files, L-J Graph, X-Bar Analysis Data Storage: 100,000 results, 100 calibrator results Dimensions: 364x498x431 mm Weight: 26.5 kg Interfaces: 4 USB, 1 LAN (LIS connectivity) Power: 100-240V AC, 200VA
301 | IVD Equipment | ESR ANALYSER | Type: Reflectance photometer Wavelengths: 470, 540, 650 nm Throughput: 60 tests/hr (Normal), 240 tests/hr (Smart Mode) Memory: 400 results Parameters: Specific Gravity, Leucocytes, Nitrite, pH, Protein, Glucose, Ketone, Urobilinogen, Bilirubin, Blood, Microalbumin, Creatinine User Interface: Color TFT LCD Printer: Built-in thermal printer Certificates: CE Dimensions: 230 x 127 x 110 mm Weight: 0.8 kg Test Strips: DekaPHAN Laura, MicroalbuPHAN Laura Optical QC: Grey QC strip System Interface: RS232 & USB Power: AC 90-230V, 20W max (1W standby) Sample ID: Keyboard or barcode reader entry
302 | IVD Equipment | ESR ANALYSER | Strip Analysis: Method: Reflective Photometry Input Tray Capacity: 200 strips Parameters: 10 Sediment Analysis: Method: Automated Brightfield Microscopy with Advanced Element Recognition Images per Sample: 15 Parameters: 16 categories System Throughput: Hybrid Mode (Chemistry & Sediment): 100 samples/hr Sediment Only: 180 samples/hr Sample Handling: Memory: 500,000 results Rack Size: 10 tubes Sample Load Capacity: 120 samples Sample Volume: Min 2 mL Control System: Display: 23" Multi-touch screen OS: Windows 8.1 Printer Interface: USB LIS Interface: Bi-directional Certification: CE certified
303 | IVD Equipment | HEMATOLOGY ANALYZER | Type: Fully automated 3-part/5-part differential analyzer Parameters: 22-36 (CBC, WBC, RBC, Hb, HCT, Platelets, 5-part Diff) Principle: Electrical Impedance (RBC/PLT), Laser Flow Cytometry (WBC/Diff), Cyanide-Free Colorimetry (Hb) Sample Volume: 20 µL (Whole blood/Prediluted/Capillary) Throughput: Up to 60 tests/hr QC: Built-in 3-level QC with L-J graph Data Storage: 50,000 results Display: Color touch screen Power: 100-240V AC Connectivity: USB, LAN (LIS) Certifications: CE, ISO 13485
304 | IVD Equipment | HEMATOLOGY ANALYZER | Dimensions: 1375 x 845 x 850 mm, Weight: 195 kg Power: 100-240V, 700W Capacity: Assays: Up to 12 per plate, 6 plates Sample Capacity: Up to 272, 20 racks (16 tubes/rack) Reader: Range: 0.0 - 3.5 O.D, 8 reading channels Filters: 8 positions (405, 450, 492, 620 nm + 2 open) Time: < 1 min (single filter) Washer: 16 needles, precision < 5% at 300 µL Wash cycle: Programmable, residual volume < 5 µL/well Incubator: Up to 6, Temp range: RT + 5°C to 50°C, Shaking speed: 200-800 RPM Pipetting: 2 probes, tips 300 µL/1000 µL, dispensing time: < 14 min (serum) Software: Windows 10, LIS bi-directional, Intel Core i3, 4 GB RAM, 22" touch screen
305
306 | IVD Equipment | HEMATOLOGY ANALYZER | System Type: Open system, compatible with 96- well U, V, and Flat bottom plates Operating Modes: Absorbance, Quantitative, Qualitative, Semi-Quantitative, Kinetic Mode Measurement Modes: Continuous, Step Shaking Modes: 3 linear speeds (Low, Medium, Fast), time adjustable Wavelength Range: 400 - 750 nm (standard filters: 405, 450, 492, 630 nm; optional: 578, 700 nm) Dynamic Range: 0.0 - 4.0 OD Photometric Accuracy: < 1% at 2.5 OD (450 nm) Photometric Resolution: 0.001 OD Measurement Time: Speed: 8 seconds (single wavelength) Normal: 17 seconds (single wavelength) Features: Display: High-resolution LCD (320x240 pixels) Keyboard: Waterproof membrane panel Storage: 100 test programs, stores up to 7,000 results Printer: Built-in high-resolution thermal printer, external printer option PC Communication: USB, compatible with Eli- LIMS Software: Windows-based for data management, calibration, and report generation Operating Temp: 20°C to 40°C, Humidity: max. 80% RH Power Supply: 16-24.5V DC, max. 90W (CE & UL certified) Dimensions and Weight: Size: 502 mm x 369 mm x 216 mm Weight: 7 kg
307 | IVD Equipment | HEMATOLOGY ANALYZER | Wash Head: 8 or 12-head manifold compatible Wash Mode: Row and Plate Plate Types: 96 or 48-well (Flat, U, V-bottom) Wash Programs: 50 Dispensing Volume: 50 - 3000 μL (in 50 μL increments) Dispensing Precision: < 2% at 350 μL Prime Volume: 50 - 1000 μL Soak Time: 0 – 24 hours Residual Volume: ≤ 2 μL (V/U bottom), ≤ 3 μL (Flat bottom) Additional Details: Bottles: 2 wash, 1 rinse/DI, 1 waste (2L each, with level sensors) User Interface: 5-inch LCD with keypad Bottle Capacity: > 2 L Power Supply: AC 220V/110V, 50/60 Hz (< 80 VA) Operating Temp: 10°C - 30°C, Humidity: Up to 95% (non-condensing) Storage Temp: -10°C to 40°C Weight: 9.5 kg Dimensions: 710 mm x 530 mm x 380 mm
308 | IVD Equipment | LISA READER | Power: 9V DC @ 2A Dimensions: 135 x 191 x 125 mm Weight: 1.5 kg Operating Temp: +5°C to +40°C Storage Temp: +5°C to +45°C Humidity: 20-80% (non- condensing) Linearity: 1-140 mm Display & Interface: Display: 480x272 TFT, 16.7M colors, touch panel EDTA Holder: 4 recesses Optical Unit: 4 opto-electronic pairs Interfaces: Bluetooth 4.0, USB Host/Device
309 | IVD Equipment | ELISA READER | System: ELISA Reader Plate Type: 96-well plates Wavelength Range: 405 nm, 450 nm, 492 nm (standard filters), optional 578 nm, 700 nm Measuring System: 8-Channel Optical System Display: LCD with touch panel Memory: Stores up to 500 results Data Output: USB, bi-directional LIS interface Report Generation: Supports printing and data storage Power Supply: AC 100-240V, 50/60 Hz Weight: Approx. 7 kg Dimensions: 502 mm x 369 mm x 216 mm
310 | IVD Equipment | LISA WASHER | Wash Head: 8 or 12 head manifold compatible Plate Type: 96 or 48-well plates (Flat, U, V- bottom) Wash Programs: 50 customizable programs Dispensing Volume: 50 - 3000 μL (in 50 μL increments) Residual Volume: ≤ 2 μL (V/U bottom), ≤ 3 μL (flat bottom) Operating Temperature: 10°C to 30°C Interface: LCD display with keypad Power Supply: AC 220V/110V, 50/60 Hz Dimensions: 710 mm x 530 mm x 380 mm Weight: 9.5 kg
311 | IVD Equipment | MOLECULAR ANALYSER | Display: 19" Full HD LCD with PCAP touch Throughput: 190 samples/hr, first result in 28 mins Sample Tubes: 89 positions, 18 racks simultaneous loading Sample Mixing: 180° rotations LIS: ASTM/Proprietary, remote diagnostics via Ethernet Imaging: 2 high-res cameras Temperature: 15°C to 35°C operating Interfaces: USB, RS232C, Ethernet Power: 230V AC, 420VA Dimensions: 850 x 750 x 830 mm Weight: 80 kg
312 | IVD Equipment | URINE CHEMISTRY ANALYSER | Sample volume: 2-70 µl (in 0,2 µl step) Reagent volume: R1 50-300 µl (in 1 µl step), R2 10- 200 µl (in 1 µl step) Minimum reaction volume: 180 µl Reaction temperature: 37°C ± 0,2°C
313 | IVD Equipment | URINE CHEMISTRY ANALYSER | Type: Automated Clinical Chemistry Analyzer Throughput: 400 tests/hr (Photometric), 640 tests/hr (with ISE) Sample Capacity: 82 positions Reagents: 56 positions with cooling Photometer: 12 wavelengths (340-750 nm) Power: 220V/110V, 800 VA Dimensions: 897 x 655 x 1170 mm Weight: 200 kg Interfaces: USB, TCP/IP, RS-232
314 | IVD Equipment | URINE CHEMISTRY ANALYSER | System Type: Automated, random access clinical chemistry analyzer (1, 2, 3 reagent system) Throughput: 1040 tests/hr (photometric), 240 tests/hr (ISE) Sample Capacity: 150 samples Photometer: 15 wavelengths, Tungsten halogen lamp Reagents: 86 positions with refrigeration Pipetting: 2-70 µl (biochemistry), 70 µl (ISE) Power: 220V or 110V, 2000 VA Dimensions: 1350 x 1000 x 1250 mm Weight: 275 kg Interfaces: RS-232, USB, TCP/IP Operating System: Windows-based
315 | Health ATM | Health Monitoring Kiosk | Screen 50+ health parameters (non-invasive & invasive) with App based Tele Health Consultation on an automated kiosk system suitable for Primary and secondary health screening
316 | Surgical Instrument | ARTERY FORCEPS | Type: Surgical forceps for clamping arteries Material: Stainless steel Design: Serrated jaws for secure grip Size: Typically 125 mm Application: Used in surgeries to control bleeding by clamping blood vessels.
317 | Surgical Instrument | ARTERY FORCEPS | Type: Surgical forceps for clamping arteries Material: Stainless steel Design: Locking mechanism with serrated jaws Size: 140 mm Application: Used in surgeries to clamp blood vessels and control bleeding.
318 | Surgical Instrument | ARTERY FORCEPS | Type: Surgical forceps for clamping arteries Material: Stainless steel Design: Locking mechanism with serrated jaws Size: 150 mm Application: Used to clamp blood vessels during surgeries to control bleeding.
319 | Surgical Instrument | FORCEPS MIXTER | Type: Surgical forceps with curved jaws Material: Stainless steel Size: 7.5 inches Design: Curved for easy manipulation in deep or confined areas Application: Used for dissection, clamping, and tissue handling in surgeries.
320 | Surgical Instrument | FORCEPS MIXTER | Type: Surgical forceps with curved jaws Material: Stainless steel Size: 9 inches Design: Curved for precision in deep tissue dissection Application: Used for clamping, dissecting, and handling tissues in surgeries.
321 | Surgical Instrument | FORCEPS MIXTER | Type: Curved surgical forceps Material: Stainless steel Size: 11 inches Design: Curved jaws for improved access and precision Application: Used for dissection, clamping, and tissue manipulation in surgeries.
322 | Surgical Instrument | FORCEPS TISSUE | Type: Tissue forceps for grasping and holding tissues Material: Stainless steel Size: 200 mm Design: Fine serrated tips for secure tissue handling Application: Used in surgical procedures to hold or manipulate delicate tissues.
323 | Surgical Instrument | DISSECTING FORCEPS | Type: Fine-tipped dissecting forceps Material: Stainless steel Size: 130 mm Design: Precision tips for delicate dissection Application: Used for tissue dissection and separation during surgical procedures.
324 | Surgical Instrument | DISSECTING FORCEPS | Type: Surgical forceps for dissection Material: Stainless steel Size: 150 mm Design: Fine, tapered tips for precise dissection Application: Used in surgical procedures for delicate tissue separation and dissection.
325 | Surgical Instrument | DISSECTING FORCEPS | Type: Surgical dissecting forceps Material: Stainless steel Size: 180 mm Design: Fine, tapered tips for delicate dissection Application: Used for precise tissue dissection and separation in surgeries.
326 | Surgical Instrument | DISSECTING FORCEPS | Type: Surgical dissecting forceps Material: Stainless steel Size: 120 mm Design: Tapered, fine tips for precise dissection Application: Used for detailed tissue dissection and separation during surgeries.
327 | Surgical Instrument | DISSECTING FORCEPS | Type: Surgical dissecting forceps Material: Stainless steel Size: 125 mm Design: Fine, tapered tips for accurate dissection Application: Used for precise tissue dissection and separation in surgical procedures
328 | Surgical Instrument | DISSECTING FORCEPS | Type: Surgical dissecting forceps Material: Stainless steel Size: 180 mm Design: Fine, tapered tips for precise dissection Application: Used for detailed tissue dissection and separation in surgical procedures.
329 | Surgical Instrument | DISSECTING FORCEPS | Type: Surgical dissecting forceps Material: Stainless steel Size: 190 mm Design: Precision tips for accurate tissue dissection Application: Used for fine dissection and tissue separation during surgical procedures
330 | Surgical Instrument | FORCEP SPONGE HOLDING | Type: Sponge-holding forceps Material: Stainless steel Size: 240 mm Design: Serrated jaws for secure grip on sponges Application: Used in surgeries to hold sponges or dressings during procedures.
331 | Surgical Instrument | TOWEL HOLDING FORECEPS | Type: Towel-holding forceps Material: Stainless steel Design: Locking mechanism with serrated tips for a secure grip Application: Used in surgeries to hold towels or drapes in place.
332 | Surgical Instrument | TOWEL HOLDING FORECEPS | Type: Towel-holding forceps Material: Stainless steel Design: Curved, serrated tips with locking mechanism Application: Used to securely hold towels or drapes in place during surgical procedures.
333 | Surgical Instrument | TOWEL HOLDING FORECEPS | Type: Towel-holding forceps Material: Stainless steel Design: Serrated tips with a locking mechanism for secure grip Application: Used to hold towels or drapes securely in place during surgical procedures.
334 | Surgical Instrument | SINUS FORECEPS | Type: Surgical sinus forceps Material: Stainless steel Size: 180 mm Design: Curved, serrated jaws for precision Application: Used for sinus surgery or procedures involving nasal passages and cavities.
335 | Surgical Instrument | INTESTINAL FORCEPS | Type: Surgical forceps for intestinal procedures Material: Stainless steel Size: 180 mm Design: Serrated jaws for secure grip Application: Used for clamping, holding, or manipulating intestines during surgeries.
336 | Surgical Instrument | INTESTINAL FORCEPS | Type: Surgical forceps for intestinal procedures Material: Stainless steel Size: 203 mm Design: Smooth or serrated jaws for secure grip Application: Used for clamping, holding, or manipulating intestines during surgeries.
337 | Surgical Instrument | STERILIZER FORECEPS | Type: Forceps for handling sterilized instruments or items Material: Stainless steel Design: Long, narrow jaws for precise handling Application: Used for safely handling sterilized equipment or items in sterile environments.
338 | Surgical Instrument | BONE CUTTING FORECEPS | Type: Surgical forceps for cutting bone Material: Stainless steel Size: 250 mm edge for bone cutting Application: Used for cutting bone during surgical procedures.
339 | Surgical Instrument | BONE CUTTING FORECEPS | Type: Surgical forceps for bone cutting Material: Stainless steel Size: 190 mm Design: Sharp, robust jaws for cutting bone Application: Used in orthopedic surgeries for bone cutting or shaping.
340 | Surgical Instrument | GOUGE FORECEPS | Type: Surgical forceps with gouge design Material: Stainless steel Size: 170 mm Design: Curved jaws with a gouge shape for tissue removal Application: Used for removing or shaping tissue in surgeries, particularly in bone or joint procedures.
341 | Surgical Instrument | SKULL CHANNELING FORECEPS | Type: Surgical forceps for channeling the skull Material: Stainless steel Design: Specialized tips for precise skull channeling Application: Used in neurosurgical procedures for creating channels in the skull.
342 | Surgical Instrument | LANE BONE HOLDING FORCEPS | Type: Bone holding forceps Material: Stainless steel Size: 293 mm Design: Serrated jaws for secure grip on bone Application: Used in orthopedic surgeries to hold bone fragments in place during procedures.
343 | Surgical Instrument | SEQUESTRUM FORCEPS | Type: Surgical forceps for sequestrum removal Material: Stainless steel Size: 195 mm Design: Serrated jaws for secure grip on sequestrum (dead bone tissue) Application: Used in orthopedic surgeries to remove sequestra (fragments of dead bone).
344 | Surgical Instrument | PLASTER BENDING FORCEPS | Type: Forceps for bending plaster Material: Stainless steel Design: Strong, durable jaws for bending plaster or casts Application: Used in orthopedic settings to adjust or shape plaster casts.
345 | Surgical Instrument | OSTEOTOME | Type: Surgical instrument for bone cutting Material: Stainless steel Size: 95 mm Design: Flat, beveled blade for precise bone cutting or shaping Application: Used in orthopedic surgeries for cutting or shaping bone.
346 | Surgical Instrument | OSTEOTOME | Type: Surgical instrument for bone cutting Material: Stainless steel Size: 127 mm Design: Flat, beveled blade for precise bone cutting Application: Used in orthopedic surgeries for cutting or shaping bone.
347 | Surgical Instrument | OSTEOTOME | Type: Surgical instrument for bone cutting Material: Stainless steel Size: 191 mm Design: Flat, beveled blade for precise bone cutting or shaping Application: Used in orthopedic surgeries to cut, shape, or remove bone.
348 | Surgical Instrument | OSTEOTOME | Type: Surgical instrument for bone cutting Material: Stainless steel Size: 138 mm Design: Flat, beveled blade for accurate bone shaping and cutting Application: Used in orthopedic surgeries for precise bone cutting or reshaping.
349 | Surgical Instrument | CHISEL | Type: Surgical chisel for bone procedures Material: Stainless steel Size: 125 mm Design: Flat, beveled cutting edge for precise bone cutting Application: Used in orthopedic surgeries for shaping, cutting, or removing bone.
350 | Surgical Instrument | BONE AWL | Type: Surgical instrument for bone penetration Material: Stainless steel Design: Sharp, pointed tip for creating holes in bone Application: Used in orthopedic surgeries for making holes in bone during procedures like drilling or inserting pins.
351 | Surgical Instrument | BONE AWL | Type: Surgical bone awl Material: Stainless steel Design: Sharp, pointed tip for precise bone penetration Application: Used in orthopedic surgeries to create holes or indentations in bones for procedures like pin insertion.
352 | Surgical Instrument | BONE AWL | Type: Surgical bone awl Material: Stainless steel Size: 24 cm Design: Sharp, pointed tip for precise bone penetration Application: Used in orthopedic surgeries for creating holes or indentations in bone for implants or other procedures.
353 | Surgical Instrument | BONE AWL | Type: Surgical bone awl Material: Stainless steel Size: 36 cm Design: Sharp, pointed tip for accurate bone penetration Application: Used in orthopedic surgeries to create holes or indentations in bone for pin insertion or other procedures.
354 | Surgical Instrument | DRILL TWIST | Type: Surgical drill twist Material: Stainless steel Size: Typically 2 mm in diameter Design: Twist drill with sharp cutting edges Application: Used in orthopedic surgeries for drilling precise holes in bones for screws or pins.
355 | Surgical Instrument | DRILL TWIST | Type: Surgical twist drill Material: Stainless steel Size: 2.8 mm in diameter Design: Sharp cutting edges for precise drilling Application: Used in orthopedic surgeries for drilling holes in bone for screws or pins.
356 | Surgical Instrument | DRILL TWIST | ype: Surgical twist drill Material: Stainless steel Size: 3.6 mm in diameter Design: Sharp cutting edges for precise drilling Application: Used in orthopedic surgeries to drill holes in bone for screws or other surgical implants.
357 | Surgical Instrument | BURS | Type: Surgical burr Material: Stainless steel Size: Typically 16 mm in length Design: Rotary cutting tool with a smooth or serrated edge Application: Used in orthopedic surgeries for bone shaping, cutting, or removing tissue.
358 | Surgical Instrument | BURS | Type: Surgical burr Material: Stainless steel Size: Typically 4 mm in diameter Design: Rotary cutting tool with a smooth or serrated edge Application: Used in orthopedic surgeries for shaping, cutting bone, or removing tissue.
359 | Surgical Instrument | BURS | Type: Surgical burr Material: Stainless steel Size: Typically 8 mm in diameter OK-SI/BUR-8 Design: Rotary cutting tool with smooth or serrated edges Application: Used in orthopedic surgeries for bone shaping, cutting, or tissue removal.
360 | Surgical Instrument | BURS | Type: Surgical burr Material: Stainless steel Size: Typically 12 mm in diameter Design: Rotary cutting tool with smooth or serrated edges Application: Used in orthopedic surgeries for bone shaping, cutting, or tissue removal.
361 | Surgical Instrument | BOWLS | Type: Surgical bowl Material: Stainless steel Size: 200 mm Design: Round, deep design for holding surgical instruments or materials Application: Used in surgeries for holding sterile instruments, tissues, or liquids.
362 | Surgical Instrument | BOWLS | Type: Surgical bowl Material: Stainless steel Size: 250 mm Design: Round, deep design for holding surgical instruments or materials Application: Used in surgeries to hold sterile instruments, tissues, or liquids.
363 | Surgical Instrument | BOWLS | Type: Surgical bowl Material: Stainless steel Size: 100 mm Design: Round, shallow design for holding surgical instruments or materials Application: Used in surgeries for holding sterile instruments, tissues, or liquids.
364 | Surgical Instrument | TRAY | Type: Surgical tray Material: Stainless steel Size: 450 mm Design: Flat, rectangular design for holding surgical instruments Application: Used in surgeries for organizing and holding sterile instruments or materials.
365 | Surgical Instrument | TRAY- KIDNEY SHAPED | Type: Kidney-shaped surgical tray Material: Stainless steel Size: 250 mm Design: Kidney-shaped, shallow design for holding surgical instruments or materials Application: Used in surgeries to hold sterile instruments, tissues, or liquids.
366 | Surgical Instrument | TRAY WITH COVER | Type: Surgical tray with cover Material: Stainless steel Size: 350 mm Design: Rectangular tray with a secure cover Application: Used for holding and covering surgical instruments or materials to maintain sterility.
367 | Surgical Instrument | NEEDLE HOLDER(KILNER) | Type: Surgical needle holder (Kilner design) Material: Stainless steel Size: 140 mm Design: Smooth or serrated jaws with a locking mechanism Application: Used for holding needles during suturing in surgical procedures.
368 | Surgical Instrument | NEEDLE HOLDER (OSLEN HEGAR) | Type: Surgical needle holder (Oslen Hegar design) Material: Stainless steel Size: 140 mm Design: Serrated jaws with a locking mechanism Application: Used for holding needles during suturing in surgical procedures, especially in delicate surgeries.
369 | Surgical Instrument | NEEDLE HOLDER | Type: Surgical needle holder Material: Stainless steel Size: 190 mm Design: Serrated jaws with a locking mechanism Application: Used for holding needles during suturing in surgical procedures.
370 | Surgical Instrument | SCISSORS(MCINDOE) | Type: Surgical scissors (McIndoe design) Material: Stainless steel Size: Standard Design: Fine, sharp blades for precise cutting Application: Used for delicate tissue dissection and cutting in surgeries.
371 | Surgical Instrument | SCISSORS(METZENBAUN) | Type: Surgical scissors (Metzenbaum design) Material: Stainless steel Size: 190 mm Design: Long, thin blades for cutting delicate tissues Application: Used for cutting delicate tissues in surgeries.
372 | Surgical Instrument | SCISSORS(METZENBAUN) | Type: Surgical scissors (Metzenbaum design) Material: Stainless steel Size: 115 mm Design: Fine, curved blades for cutting delicate tissue Application: Used for delicate dissection and cutting in surgical procedures.
373 | Surgical Instrument | KNIFE(BARD PARKER) | Type: Surgical knife (Bard Parker) Material: Stainless steel Size: Standard blade size Design: Handle with replaceable blade Application: Used for making precise incisions during surgery.
374 | Surgical Instrument | KNIFE(BARD PARKER) | Type: Surgical knife (Bard Parker) Material: Stainless steel Size: Standard blade size Design: Handle with replaceable blade Application: Used for making precise incisions during surgeries.
375 | Surgical Instrument | CLAMP BULLDOG | Type: Bulldog clamp Material: Stainless steel Size: 70 mm Design: Small, spring-loaded clamp with jaws for controlling blood flow Application: Used to clamp blood vessels during surgeries.
376 | Surgical Instrument | CLAMP BULLDOG | Type: Bulldog clamp Material: Stainless steel Size: 85 mm Design: Spring-loaded clamp with jaws for controlling blood vessels Application: Used in vascular surgeries to clamp blood vessels
377 | Surgical Instrument | CLAMP BULLDOG | Type: Bulldog clamp Material: Stainless steel Size: 100 mm Design: Spring-loaded with strong jaws for clamping blood vessels Application: Used to clamp blood vessels during surgical procedures.
378 | Surgical Instrument | RETRACTOR LAGENBACK | Type: Langenback retractor Material: Stainless steel Size: 22 mm Design: Curved blade for retracting tissues Application: Used for holding back tissue during surgeries.
379 | Surgical Instrument | RETRACTOR LAGENBACK | Type: Langenback retractor Material: Stainless steel Size: 45 mm Design: Curved blade for tissue retraction Application: Used in surgeries for retracting tissues.
380 | Surgical Instrument | RETRACTOR ABDOMINAL | Type: Abdominal retractor Material: Stainless steel Size: 100 mm Design: Wide, flat blades for holding abdominal tissues Application: Used to retract abdominal tissues during surgeries.
381 | Surgical Instrument | RETRACTOR ABDOMINAL | Type: Abdominal retractor Material: Stainless steel Size: 303 mm Design: Large blades for abdominal tissue retraction Application: Used in abdominal surgeries to hold back tissues.
382 | Surgical Instrument | HOOK SINGLE | Type: Single surgical hook Material: Stainless steel Size: Standard Design: Sharp hook for tissue manipulation Application: Used to hold or manipulate tissues during surgery.
383 | Surgical Instrument | HOOK DOUBLE | Type: Double surgical hook Material: Stainless steel Size: Standard Design: Two hooks for manipulating tissues Application: Used to hold or retract tissues during surgeries. These brief specifications should be suitable for your needs.
384 | Medical Textiles | Isolation Gown | (Front Open)
385 | Medical Textiles | Isolation Gown-Breathable | (Front Open)
386 | Medical Textiles | Isolation Gown | (Back Open)
387 | Medical Textiles | Isolation Gown-Breathable | (Back Open)
388 | Medical Textiles | Isolation Gown-Premium | (Front Open)
389 | Medical Textiles | Isolation Gown-Premium | (Back Open)
390 | Medical Textiles | Sterilization Wrap | 90x100cm
391 | Medical Textiles | Sterilization Wrap | 90x200cm
392 | Medical Textiles | Sterilization Wrap | 90x300cm
393 | Medical Textiles | Sterilization Wrap | 100X100cm
394 | Medical Textiles | Sterilization Wrap | 100x200cm
395 | Medical Textiles | Sterilization Wrap | 100x300cm
396 | Medical Textiles | Sterilization Wrap | 150x100cm
397 | Medical Textiles | Sterilization Wrap | 150X200cm
398 | Medical Textiles | Sterilization Wrap | 150X300cm
399 | Medical Textiles | Sterilization Wrap | 160x100cm
400 | Medical Textiles | Sterilization Wrap | 160x200cm
401 | Medical Textiles | Sterilization Wrap | 160x300cm
402 | Medical Textiles | Low Risk PPE Kit-Gown | PPE (STERILE)
403 | Medical Textiles | Medium Risk PPE Kit-Gown
404 | Medical Textiles | Medium Risk PPE Kit-Gown
405 | Medical Textiles | Low Risk PPE Kit-Coverall
406 | Medical Textiles | Medium Risk PPE Kit-Coverall
407 | Medical Textiles | Medium Risk PPE Kit-Coverall
408 | Medical Textiles | High Risk PPE Set for HCWs & Patients
409 | Medical Textiles | PPE Kit-Isolation Barrier
410 | Medical Textiles | PPE Kit-Gown-Blended Fabric | PPE (NON-STERILE)
411 | Medical Textiles | PPE Kit-Coverall-Blended Fabric
412 | Medical Textiles | PPE Kit-Gown-Polyester Fabric
413 | Medical Textiles | PPE Kit-Coverall-Polyester Fabric
414 | Medical Textiles | Single-use Coverall Level 1 | COVERALL-03
415 | Medical Textiles | Single-use Coverall Level 2
416 | Medical Textiles | Single-use Coverall Level 3
417 | Medical Textiles | Single-use Coverall Level 4
418 | Medical Textiles | Multiple-use Coverall Level 1 | COVERALL-04
419 | Medical Textiles | Multiple-use Coverall Level 2
420 | Medical Textiles | Multiple-use Coverall Level 3
421 | Medical Textiles | Multiple-use Coverall Level 4
422 | Medical Textiles | Surgical Gown Level 2 | SURGICAL GOWN
423 | Medical Textiles | Surgical Gown Level 3 (Backless)
424 | Medical Textiles | Surgical Gown Level 3
425 | Medical Textiles | Surgical Gown Level 3 (Reinforced)
426 | Medical Textiles | Surgical Gown Level 4
427 | Medical Textiles | Surgical Gown level 4 (Reinforced)
428 | Medical Textiles | Surgical Gown Blended Fabric
429 | Medical Textiles | Surgical Gown Blended Fabric (Reinforced)
430 | Medical Textiles | Laparoscopic Camera Drape | SURGICAL DRAPES & ACCESSORIES
431 | Medical Textiles | C-Arm Drape
432 | Medical Textiles | Microscope Drape
433 | Medical Textiles | USB Probe Cover
434 | Medical Textiles | Plain Drape-Small
435 | Medical Textiles | Plain Drape-Medium
436 | Medical Textiles | Plain Drape-Large
437 | Medical Textiles | Plain Drape-Extra Large
438 | Medical Textiles | Plain Drape Absorbent-Small
439 | Medical Textiles | Plain Drape Absorbent- Medium
440 | Medical Textiles | Plain Drape Absorbent-Large
441 | Medical Textiles | Plain Drape Absorbent-Extra Large
442 | Medical Textiles | Mayo Trolley Drape
443 | Medical Textiles | Plain Drape with Absorbent Pad- Small
444 | Medical Textiles | Plain Drape with Absorbent Pad & Drain Pouch-Small
445 | Medical Textiles | Procedure Drape with Absorbent Pad-Large
446 | Medical Textiles | Procedure Drape with Absorbent Pad & Instrument Pouch-Large
447 | Medical Textiles | Absorbent Pad-Small
448 | Medical Textiles | Absorbent Pad-Large
449 | Medical Textiles | Patient Transfer Drape- Absorbent
450 | Medical Textiles | Procedure Drape with Hole- Small
451 | Medical Textiles | Procedure Drape with Hole- Medium
452 | Medical Textiles | Procedure Drape with Hole- Large
453 | Medical Textiles | Split Drape
454 | Medical Textiles | Groin Drape
455 | Medical Textiles | Spinal Anaesthesia Drape
456 | Medical Textiles | Plain Drape-Reinforced- Blended Fabric-Small
457 | Medical Textiles | Plain Drape-Reinforced- Blended Fabric-Medium
458 | Medical Textiles | Plain Drape-Reinforced- Blended Fabric-Large
459 | Medical Textiles | Procedure Drape-Reinforced- with Hole-Blended Fabric- Small
460 | Medical Textiles | Procedure Drape-Reinforced- with Hole-Blended Fabric- Medium
461 | Medical Textiles | Procedure Drape-Reinforced- with Hole-Blended Fabric- Large
462 | Medical Textiles | Femoral Angiography Drape
463 | Medical Textiles | Radial Angiography Drape
464 | Medical Textiles | Femoral and Radial Angiography Drape
465 | Medical Textiles | CABG Drape Paediatric
466 | Medical Textiles | CABG Drape Adult
467 | Medical Textiles | Valve Replacement Drape
468 | Medical Textiles | Pacemaker Drape
469 | Medical Textiles | ENT Drape with Absorbent Pad- Small
470 | Medical Textiles | ENT Drape with Absorbent Pad & Drain Pouch-Small
471 | Medical Textiles | ENT Drape with Absorbent Pad- Large
472 | Medical Textiles | ENT Drape with Absorbent Pad & Drain Pouch-Large
473 | Medical Textiles | Eye Surgery Drape-Eco
474 | Medical Textiles | Eye Surgery Drape-Premium
475 | Medical Textiles | Eye Surgery Drape with Absorbent Pad
476 | Medical Textiles | Maternity Drape with Absorbent Pad
477 | Medical Textiles | Maternity Drape with Absorbent Pad & Drain Pouch
478 | Medical Textiles | Normal Delivery Sheet- Lithotomy
479 | Medical Textiles | Caeserean Drape
480 | Medical Textiles | Gynaecology Drape- Laparoscoy
481 | Medical Textiles | Laparoscopy Drape
482 | Medical Textiles | Laparotomy Drape
483 | Medical Textiles | TURP Drape
484 | Medical Textiles | PCNL Drape
485 | Medical Textiles | Crainotomy Drape
486 | Medical Textiles | Head & Neck Procedure Drape with Absorbent Pad
487 | Medical Textiles | Breast Procdure Drape
488 | Medical Textiles | Shoulder 'O' Drape
489 | Medical Textiles | Arm 'U' Drape
490 | Medical Textiles | Knee 'O' Drape
491 | Medical Textiles | Hip 'U' Drape
492 | Medical Textiles | Biletral Knee 'O' Drape
493 | Medical Textiles | Shoulder Arthroscopy Drape
494 | Medical Textiles | Knee Arthroscopy Drape
495 | Medical Textiles | Spinal Procedure Drape
496 | Medical Textiles | Aneasthesia Procedure Pack
497 | Medical Textiles | OR Pack-Small-EO
498 | Medical Textiles | OR Pack-Small-Gamma
499 | Medical Textiles | OR Pack-Large-EO
500 | Medical Textiles | OR Pack-Large-Gamma
501 | Medical Textiles | Universal Drape Pack
502 | Medical Textiles | Laparoscopy Drape Set
503 | Medical Textiles | Laparotomy Drape Set
504 | Medical Textiles | Head & Neck Drape Surgery Set
505 | Medical Textiles | Breast Surgery Drape Set
506 | Medical Textiles | Thoractomy & Laparatomy Drape Set
507 | Medical Textiles | Onco Surgery Drape Set
508 | Medical Textiles | Joint Replacement Surgery Pack
509 | Medical Textiles | Shoulder Arthroscopy Pack
510 | Medical Textiles | Knee Arthroscopy Pack
511 | Medical Textiles | Spianl Procedure Pack
512 | Medical Textiles | CABG Drape Set-Paediatric
513 | Medical Textiles | CABG Drape Set-Adult
514 | Medical Textiles | Valve Replacement Drape Set
515 | Medical Textiles | Pacemaker Drape Set
516 | Medical Textiles | Turban Drape
517 | Medical Textiles | Examination Gown Thumb loop | PROFESSIONAL EXAMINATION GOWN
518 | Medical Textiles | Examination Gown Knitted Rib
519 | Medical Textiles | Patient Gown (Breathable) | PATIENT GOWN
520 | Medical Textiles | Patient Gown (Premium)
521 | Medical Textiles | Patient Gown (Maternity)
522 | Medical Textiles | Patient Gown (Kid)
523 | Medical Textiles | Patient Gown (Eco-Blended Fabric)
524 | Medical Textiles | Patient Gown (Premium- Blended Fabric)
525 | Medical Textiles | Patient Gown (Top & Trouser- Eco- Blended Fabric)
526 | Medical Textiles | Patient Gown (Top & Trouser- Premium-Blended Fabric)
527 | Medical Textiles | Patient Gown (Maternity_Blended Fabric)
528 | Medical Textiles | Patient Gown (Kids-Blended Fabric)
529 | Medical Textiles | Patient Gown (Top & Trouser- Kids)-Blended Fabric
530 | Disposables | Nitrile Examination Gloves
531 | Disposables | Nitrile Multipurpose Gloves
532 | Disposables | Nitrile Food Grade Gloves
533 | Disposables | Latex Surgical Gloves
534 | Disposables | Skin Stapler
535 | Disposables | Skin Stapler Remover
536 | Disposables | Blood Collection Tubes | Plain Tubes (Vacuum)
537 | Disposables | Blood Collection Tubes | Clot Activator (Vacuum)
538 | Disposables | Blood Collection Tubes | Clot Activator + GEL (Vacuum)
539 | Disposables | Blood Collection Tubes | K2 EDTA (Vacuum)
540 | Disposables | Blood Collection Tubes | K2 EDTA + GEL (Vacuum)
541 | Disposables | Blood Collection Tubes | K3 EDTA (Vacuum)
542 | Disposables | Blood Collection Tubes | K3 EDTA + GEL (Vacuum)
543 | Disposables | Blood Collection Tubes | Glucose ( NaF + K2 EDTA ) ( Vacuum )
544 | Disposables | Blood Collection Tubes | Glucose ( NaF + K3 EDTA ) ( Vacuum )
545 | Disposables | Blood Collection Tubes | Glucose ( Fluride Oxalate ) ( Vacuum )
546 | Disposables | Blood Collection Tubes | Lithium Heparin ( Vacuum )
547 | Disposables | Blood Collection Tubes | Lithium Heparin + GEL ( Vacuum )
548 | Disposables | Blood Collection Tubes | Sodium Heparin ( Vacuum )
549 | Disposables | Blood Collection Tubes | Sodium Heparin + GEL ( Vacuum )
550 | Disposables | Blood Collection Tubes | Sodium Citrate 3.2 % ( Vacuum )
551 | Disposables | Blood Collection Tubes | Sodium Citrate 3.2 % + GEL ( Vacuum )
552 | Disposables | Blood Collection Tubes | Sodium Citrate 3.8 % ( Vacuum )
553 | Disposables | Blood Collection Tubes | Plain Tubes ( Non -Vacuum )
554 | Disposables | Blood Collection Tubes | Clot Activator ( Non - Vacuum )
555 | Disposables | Blood Collection Tubes | Clot Activator + GEL ( Non - Vacuum )
556 | Disposables | Blood Collection Tubes | K2 EDTA ( Non - Vacuum )
557 | Disposables | Blood Collection Tubes | K2 EDTA + GEL ( Non - Vacuum )
558 | Disposables | Blood Collection Tubes | K3 EDTA ( Non Vacuum )
559 | Disposables | Blood Collection Tubes | K3 EDTA + GEL ( Non - Vacuum )
560 | Disposables | Blood Collection Tubes | Glucose ( NaF + K2 EDTA ) ( Non - Vacuum )
561 | Disposables | Blood Collection Tubes | Glucose ( NaF + K3 EDTA ) ( Non - Vacuum )
562 | Disposables | Blood Collection Tubes | Glucose ( Fluride Oxalate ) ( Non -Vacuum )
563 | Disposables | Blood Collection Tubes | Lithium Heparin ( Non - Vacuum )
564 | Disposables | Blood Collection Tubes | Lithium Heparin + GEL ( Non - Vacuum )
565 | Disposables | Blood Collection Tubes | Sodium Heparin ( Non - Vacuum )
566 | Disposables | Blood Collection Tubes | Sodium Heparin + GEL ( Non - Vacuum )
567 | Disposables | Blood Collection Tubes | Sodium Citrate 3.2 % ( Non - Vacuum )
568 | Disposables | Blood Collection Tubes | Sodium Citrate 3.8 % ( Non Vacuum )
569 | Disposables | Blood Collection Tubes | Clot Activator 4ml ( Non -Vacuum )
570 | Disposables | Blood Collection Tubes | GEL + Clot 4ml ( Non Vacuum )
571 | Disposables | Blood Collection Tubes | K2 EDTA 2ml ( Non Vacuum )
572 | Disposables | Blood Collection Tubes | K3 EDTA 2ml ( Non Vacuum )
573 | Disposables | Blood Collection Tubes | Sodium Citrate 3.2 % 2ml ( Non Vacuum )
574 | Disposables | Blood Collection Tubes | Sodium Citrate 3.8 % ESR 2ml ( Non Vacuum )
575 | Disposables | Blood Collection Tubes | Lithium Heparin 2ml ( Non Vacuum )
576 | Disposables | Blood Collection Tubes | Lithium Heparin 2ml ( Non Vacuum ) Fluoride 2ml ( Non Vaccum )